## Sheet1
Register			default					blind-control					blind-control_5+4					gateway232					pushbutton8					roomthermostate					scheduler					led2					switch5
dec	hex		Name	Description	Size	pv		Name	Description	Size	pv		Name	Description	Size	pv		Name	Description	Size	pv		Name	Description	Size	pv		Name	Description	Size	pv		Name	Description	Size	pv		Name	Description	Size	pv		Name	Description	Size	pv
0	00		unused	n/a				unused	n/a				unused	n/a				unused	n/a				unused	n/a				unused	n/a				unused	n/a				unused	n/a				unused	n/a
1	01		ModuleID	Module ID as it appears on the bus	uint8	p		ModuleID	Module ID as it appears on the bus	uint8	p		ModuleID	Module ID as it appears on the bus	uint8	p		ModuleID	Module ID as it appears on the bus	uint8	p		ModuleID	Module ID as it appears on the bus	uint8	p		ModuleID	Module ID as it appears on the bus	uint8	p		ModuleID	Module ID as it appears on the bus	uint8	p		ModuleID	Module ID as it appears on the bus	uint8	p		ModuleID	Module ID as it appears on the bus	uint8	p
2	02		BldFlag	Storage for bootloader flags	uint8	p		BldFlag	Storage for bootloader flags	uint8	p		BldFlag	Storage for bootloader flags	uint8	p		BldFlag	Storage for bootloader flags	uint8	p		BldFlag	Storage for bootloader flags	uint8	p		BldFlag	Storage for bootloader flags	uint8	p		BldFlag	Storage for bootloader flags	uint8	p		BldFlag	Storage for bootloader flags	uint8	p		BldFlag	Storage for bootloader flags	uint8	p
3	03							0	0				0	0				0	0				0	0				0	0				0	0				0	0				0	0
4	04							0	0				0	0				0	0				0	0				0	0				0	0				0	0				0	0
5	05							0	0				0	0				0	0				0	0				0	0				0	0				0	0				0	0
6	06							0	0				0	0				0	0				0	0				0	0				0	0				0	0				0	0
7	07							0	0				0	0				0	0				0	0				0	0				0	0				0	0				0	0
8	08							0	0				0	0				0	0				0	0				0	0				0	0				0	0				0	0
9	09							0	0				0	0				0	0				0	0				0	0				0	0				0	0				0	0
10	0A							0	0				0	0				0	0				0	0				0	0				0	0				0	0				0	0
11	0B							0	0				0	0				0	0				0	0				0	0				0	0				0	0				0	0
12	0C							0	0				0	0				0	0				0	0				0	0				0	0				0	0				0	0
13	0D							0	0				0	0				0	0				0	0				0	0				0	0				0	0				0	0
14	0E							0	0				0	0				0	0				0	0				0	0				0	0				0	0				0	0
15	0F							0	0				0	0				0	0				0	0				0	0				0	0				0	0				0	0
16	10		FirstAppSpecific	n/a	?			PositionCurrent	Current position of blind 0. 100 = completely closed. 0 = completely open	uint8	vro		PositionCurrent	Current position of blind 0. 100 = completely closed. 0 = completely open	uint8	vro		Input1	State of Input 1 (open 255, closed 0)	uint8	vro		FirstAppSpecific	n/a	?			FirstAppSpecific	n/a	?			FirstAppSpecific	n/a	?			IntensityChn0Current	Current intensity 0..255	uint8	vro		Chn0SwitchCurrent	Current intensity 0...255	uint8	vro
17	11		...	...				PositionSetPoint	Wanted position of blind. 100 = completely closed. 0 = completely open	uint8	v		PositionSetPoint	Wanted position of blind. 100 = completely closed. 0 = completely open	uint8	v		Input2	State of Input 2 (open 255, closed 0)	uint8	vro		...	...				...	...				...	...				IntensityChn1Current	Current intensity 0..255	uint8	vro		Chn0SwitchSetPoint	Target intensity 0...255	uint8	v
18	12							PositionDifference	Difference between wanted and current position	int8	vro		PositionDifference	Difference between wanted and current position	int8	vro		Input3	State of Input 3 (open 255, closed 0)	uint8	vro																	IntensityChn0SetPoint	Target intensity 0..255	uint8	v		Chn0ThresholdOff	If intensity goes below, channel switches off	int8	p
19	13							ReactionDelay	Delay time in timer ticks (1/100sec) until movement starts after applying power	uint8	p		ReactionDelay	Delay time in timer ticks (1/100sec) until movement starts after applying power	uint8	p		Input4	State of Input 4 (open 255, closed 0)	uint8	vro																	IntensityChn1SetPoint	Target intensity 0..255	uint8	v		Chn0ThresholdOn	Target intensity 0..255	uint8	p
20	14							DurationOpen	Duration in timer ticks (1/100sec) to fully open the blind	uint16	p		DurationOpen	Duration in timer ticks (1/100sec) to fully open the blind	uint16	p																						IntensityChn0Store	Saved intensity restored on keypress	uint8	p		Chn0Mode	Mode of channel: / Bit0: 0 -> set; 1 -> toggle	uint8	p
21	15							DurationClose	Duration in timer ticks (1/100sec) to fully close the blind	uint16	p		DurationClose	Duration in timer ticks (1/100sec) to fully close the blind	uint16	p																						IntensityChn1Store	Saved intensity restored on keypress	uint8	p		Chn0TimeOn0_Weekday	Flags on which weekday this timer applies. Index flags with day-of-week	uint8	p
22	16							Mode		uint8	p		Mode		uint8	p																											Chn0TimeOn0_Hour		uint8	p
23	17							unused					unused																														Chn0TimeOn0_Minute		uint8	p
24	18							unused					unused																														ChnTimeOff0_Weekday	Flags on which weekday this timer applies. Index flags with day-of-week	uint8	p
25	19							unused					unused																														ChnTimeOff0_Hour		uint8	p
26	1A							TimeUp1_Weekday	Flags on which weekday this timer applies. Index flags with day-of-week	uint8	p		PositionCurrent	Current position of blind 0. 100 = completely closed. 0 = completely open	uint8	vro																											ChnTimeOff0_Minute		uint8	p
27	1B							TimeUp1_Hour		uint8	p		PositionSetPoint	Wanted position of blind. 100 = completely closed. 0 = completely open	uint8	v																											ChnTimeOn1_Weekday	Flags on which weekday this timer applies. Index flags with day-of-week	uint8	p
28	1C							TimeUp1_Minute		uint8	p		PositionDifference	Difference between wanted and current position	int8	vro																											ChnTimeOn1_Hour		uint8	p
29	1D							unused					ReactionDelay	Delay time in timer ticks (1/100sec) until movement starts after applying power	uint8	p																											ChnTimeOn1_Minute		uint8	p
30	1E							unused					DurationOpen	Duration in timer ticks (1/100sec) to fully open the blind	uint16	p																											TimeOff1_Weekday	Flags on which weekday this timer applies. Index flags with day-of-week	uint8	p
31	1F							TimeDown1_Weekday	Flags on which weekday this timer applies. Index flags with day-of-week	uint8	p		DurationClose	Duration in timer ticks (1/100sec) to fully close the blind	uint16	p																											TimeOff1_Hour		uint8	p
32	20							TimeDown1_Hour		uint8	p		Mode		uint8	p																											TimeOff1_Minute		uint8	p
33	21							TimeDown1_Minute		uint8	p		unused																														TimeOn2_Weekday	Flags on which weekday this timer applies. Index flags with day-of-week	uint8	p
34	22							unused					unused																														TimeOn2_Hour		uint8	p
35	23							unused					unused																														TimeOn2_Minute		uint8	p
36	24							TimeUp2_Weekday	Flags on which weekday this timer applies. Index flags with day-of-week	uint8	p		PositionCurrent	Current position of blind 0. 100 = completely closed. 0 = completely open	uint8	vro																											TimeOff2_Weekday	Flags on which weekday this timer applies. Index flags with day-of-week	uint8	p
37	25							TimeUp2_Hour		uint8	p		PositionSetPoint	Wanted position of blind. 100 = completely closed. 0 = completely open	uint8	v																											TimeOff2_Hour		uint8	p
38	26							TimeUp2_Minute		uint8	p		PositionDifference	Difference between wanted and current position	int8	vro																											TimeOff2_Minute		uint8	p
39	27							unused					ReactionDelay	Delay time in timer ticks (1/100sec) until movement starts after applying power	uint8	p																											TimeOn3_Weekday	Flags on which weekday this timer applies. Index flags with day-of-week	uint8	p
40	28							unused					DurationOpen	Duration in timer ticks (1/100sec) to fully open the blind	uint16	p																											TimeOn3_Hour		uint8	p
41	29							TimeDown2_Weekday	Flags on which weekday this timer applies. Index flags with day-of-week	uint8	p		DurationClose	Duration in timer ticks (1/100sec) to fully close the blind	uint16	p																											TimeOn3_Minute		uint8	p
42	2A							TimeDown2_Hour		uint8	p		Mode		uint8	p																											TimeOff3_Weekday	Flags on which weekday this timer applies. Index flags with day-of-week	uint8	p
43	2B							TimeDown2_Minute		uint8	p		unused																														TimeOff3_Hour		uint8	p
44	2C							unused					unused																														TimeOff3_Minute		uint8	p
45	2D							unused					unused																														Chn0Unused10
46	2E							TimeUp3_Weekday	Flags on which weekday this timer applies. Index flags with day-of-week	uint8	p		PositionCurrent	Current position of blind 0. 100 = completely closed. 0 = completely open	uint8	vro																											Chn0Unused9
47	2F							TimeUp3_Hour		uint8	p		PositionSetPoint	Wanted position of blind. 100 = completely closed. 0 = completely open	uint8	v																											Chn0Unused8
48	30							TimeUp3_Minute		uint8	p		PositionDifference	Difference between wanted and current position	int8	vro																											Chn0Unused7
49	31							unused					ReactionDelay	Delay time in timer ticks (1/100sec) until movement starts after applying power	uint8	p																											Chn0Unused6
50	32							unused					DurationOpen	Duration in timer ticks (1/100sec) to fully open the blind	uint16	p																											Chn0Unused5
51	33							TimeDown3_Weekday	Flags on which weekday this timer applies. Index flags with day-of-week	uint8	p		DurationClose	Duration in timer ticks (1/100sec) to fully close the blind	uint16	p																											Chn0Unused4
52	34							TimeDown3_Hour		uint8	p		Mode		uint8	p																											Chn0Unused3
53	35							TimeDown3_Minute		uint8	p		unused																														Chn0Unused2
54	36							unused					unused																														Chn0Unused1
55	37							unused					unused																														Chn0Unused0
56	38							TimeUp4_Weekday	Flags on which weekday this timer applies. Index flags with day-of-week	uint8	p		PositionCurrent	Current position of blind 0. 100 = completely closed. 0 = completely open	uint8	vro																											Chn1SwitchCurrent	Current intensity 0...255	uint8	vro
57	39							TimeUp4_Hour		uint8	p		PositionSetPoint	Wanted position of blind. 100 = completely closed. 0 = completely open	uint8	v																											Chn1SwitchSetPoint	Target intensity 0...255	uint8	v
58	3A							TimeUp4_Minute		uint8	p		PositionDifference	Difference between wanted and current position	int8	vro																											Chn1ThresholdOff	If intensity goes below, channel switches off	int8	p
59	3B							unused					ReactionDelay	Delay time in timer ticks (1/100sec) until movement starts after applying power	uint8	p																											Chn1ThresholdOn	Target intensity 0..255	uint8	p
60	3C							unused					DurationOpen	Duration in timer ticks (1/100sec) to fully open the blind	uint16	p																											Chn1Mode	Mode of channel: / Bit0: 0 -> set; 1 -> toggle	uint8	p
61	3D							TimeDown4_Weekday	Flags on which weekday this timer applies. Index flags with day-of-week	uint8	p		DurationClose	Duration in timer ticks (1/100sec) to fully close the blind	uint16	p																											Chn1TimeOn0_Weekday	Flags on which weekday this timer applies. Index flags with day-of-week	uint8	p
62	3E							TimeDown4_Hour		uint8	p		Mode		uint8	p																											Chn1TimeOn0_Hour		uint8	p
63	3F							TimeDown4_Minute		uint8	p		unused																														Chn1TimeOn0_Minute		uint8	p
64	40							unused					unused																														TimeOff0_Weekday	Flags on which weekday this timer applies. Index flags with day-of-week	uint8	p
65	41							unused					unused																														TimeOff0_Hour		uint8	p
66	42												TimeUp1_Weekday	Flags on which weekday this timer applies. Index flags with day-of-week	uint8	p																											TimeOff0_Minute		uint8	p
67	43												TimeUp1_Hour		uint8	p																											TimeOn1_Weekday	Flags on which weekday this timer applies. Index flags with day-of-week	uint8	p
68	44												TimeUp1_Minute		uint8	p																											TimeOn1_Hour		uint8	p
69	45												unused																														TimeOn1_Minute		uint8	p
70	46												unused																														TimeOff1_Weekday	Flags on which weekday this timer applies. Index flags with day-of-week	uint8	p
71	47												TimeDown1_Weekday	Flags on which weekday this timer applies. Index flags with day-of-week	uint8	p																											TimeOff1_Hour		uint8	p
72	48												TimeDown1_Hour		uint8	p																											TimeOff1_Minute		uint8	p
73	49												TimeDown1_Minute		uint8	p																											TimeOn2_Weekday	Flags on which weekday this timer applies. Index flags with day-of-week	uint8	p
74	4A												unused																														TimeOn2_Hour		uint8	p
75	4B												unused																														TimeOn2_Minute		uint8	p
76	4C												TimeUp2_Hour		uint8	p																											TimeOff2_Weekday	Flags on which weekday this timer applies. Index flags with day-of-week	uint8	p
77	4D												TimeUp2_Minute		uint8	p																											TimeOff2_Hour		uint8	p
78	4E												TimeUp2_Weekday	Flags on which weekday this timer applies. Index flags with day-of-week	uint8	p																											TimeOff2_Minute		uint8	p
79	4F												unused																														TimeOn3_Weekday	Flags on which weekday this timer applies. Index flags with day-of-week	uint8	p
80	50												unused																														TimeOn3_Hour		uint8	p
81	51												TimeDown2_Weekday	Flags on which weekday this timer applies. Index flags with day-of-week	uint8	p																											TimeOn3_Minute		uint8	p
82	52												TimeDown2_Hour		uint8	p																											TimeOff3_Weekday	Flags on which weekday this timer applies. Index flags with day-of-week	uint8	p
83	53												TimeDown2_Minute		uint8	p																											TimeOff3_Hour		uint8	p
84	54												unused																														TimeOff3_Minute		uint8	p
85	55												unused																														Chn1Unused10
86	56												TimeUp1_Weekday	Flags on which weekday this timer applies. Index flags with day-of-week	uint8	p																											Chn1Unused9
87	57												TimeUp1_Hour		uint8	p																											Chn1Unused8
88	58												TimeUp1_Minute		uint8	p																											Chn1Unused7
89	59												unused																														Chn1Unused6
90	5A												unused																														Chn1Unused5
91	5B												TimeDown1_Weekday	Flags on which weekday this timer applies. Index flags with day-of-week	uint8	p																											Chn1Unused4
92	5C												TimeDown1_Hour		uint8	p																											Chn1Unused3
93	5D												TimeDown1_Minute		uint8	p																											Chn1Unused2
94	5E												unused																														Chn1Unused1
95	5F												unused																														Chn1Unused0
96	60												TimeUp2_Hour		uint8	p																											Chn2SwitchCurrent	Current intensity 0...255	uint8	vro
97	61												TimeUp2_Minute		uint8	p																											Chn2SwitchSetPoint	Target intensity 0...255	uint8	v
98	62												TimeUp2_Weekday	Flags on which weekday this timer applies. Index flags with day-of-week	uint8	p																											Chn2ThresholdOff	If intensity goes below, channel switches off	int8	p
99	63												unused																														Chn2ThresholdOn	Target intensity 0..255	uint8	p
100	64												unused																														Chn2Mode	Mode of channel: / Bit0: 0 -> set; 1 -> toggle	uint8	p
101	65												TimeDown2_Weekday	Flags on which weekday this timer applies. Index flags with day-of-week	uint8	p																											Chn2TimeOn0_Weekday	Flags on which weekday this timer applies. Index flags with day-of-week	uint8	p
102	66												TimeDown2_Hour		uint8	p																											Chn2TimeOn0_Hour		uint8	p
103	67												TimeDown2_Minute		uint8	p																											Chn2TimeOn0_Minute		uint8	p
104	68												unused																														TimeOff0_Weekday	Flags on which weekday this timer applies. Index flags with day-of-week	uint8	p
105	69												unused																														TimeOff0_Hour		uint8	p
106	6A												TimeUp1_Weekday	Flags on which weekday this timer applies. Index flags with day-of-week	uint8	p																											TimeOff0_Minute		uint8	p
107	6B												TimeUp1_Hour		uint8	p																											TimeOn1_Weekday	Flags on which weekday this timer applies. Index flags with day-of-week	uint8	p
108	6C												TimeUp1_Minute		uint8	p																											TimeOn1_Hour		uint8	p
109	6D												unused																														TimeOn1_Minute		uint8	p
110	6E												unused																														TimeOff1_Weekday	Flags on which weekday this timer applies. Index flags with day-of-week	uint8	p
111	6F												TimeDown1_Weekday	Flags on which weekday this timer applies. Index flags with day-of-week	uint8	p																											TimeOff1_Hour		uint8	p
112	70												TimeDown1_Hour		uint8	p																											TimeOff1_Minute		uint8	p
113	71												TimeDown1_Minute		uint8	p																											TimeOn2_Weekday	Flags on which weekday this timer applies. Index flags with day-of-week	uint8	p
114	72												unused																														TimeOn2_Hour		uint8	p
115	73												unused																														TimeOn2_Minute		uint8	p
116	74												TimeUp2_Hour		uint8	p																											TimeOff2_Weekday	Flags on which weekday this timer applies. Index flags with day-of-week	uint8	p
117	75												TimeUp2_Minute		uint8	p																											TimeOff2_Hour		uint8	p
118	76												TimeUp2_Weekday	Flags on which weekday this timer applies. Index flags with day-of-week	uint8	p																											TimeOff2_Minute		uint8	p
119	77												unused																														TimeOn3_Weekday	Flags on which weekday this timer applies. Index flags with day-of-week	uint8	p
120	78												unused																														TimeOn3_Hour		uint8	p
121	79												TimeDown2_Weekday	Flags on which weekday this timer applies. Index flags with day-of-week	uint8	p																											TimeOn3_Minute		uint8	p
122	7A												TimeDown2_Hour		uint8	p																											TimeOff3_Weekday	Flags on which weekday this timer applies. Index flags with day-of-week	uint8	p
123	7B												TimeDown2_Minute		uint8	p																											TimeOff3_Hour		uint8	p
124	7C												unused																														TimeOff3_Minute		uint8	p
125	7D												unused																														Chn2Unused10
126	7E												TimeUp1_Weekday	Flags on which weekday this timer applies. Index flags with day-of-week	uint8	p																											Chn2Unused9
127	7F												TimeUp1_Hour		uint8	p																											Chn2Unused8
128	80							0					TimeUp1_Minute		uint8	p		0	0				0	0				0	0				0	0				0	0				Chn2Unused7
129	81							0					unused					0	0				0	0				0	0				0	0				0	0				Chn2Unused6
130	82							0					unused					0	0				0	0				0	0				0	0				0	0				Chn2Unused5
131	83							0					TimeDown1_Weekday	Flags on which weekday this timer applies. Index flags with day-of-week	uint8	p		0	0				0	0				0	0				0	0				0	0				Chn2Unused4
132	84							0					TimeDown1_Hour		uint8	p		0	0				0	0				0	0				0	0				0	0				Chn2Unused3
133	85							0					TimeDown1_Minute		uint8	p		0	0				0	0				0	0				0	0				0	0				Chn2Unused2
134	86							0					unused					0	0				0	0				0	0				0	0				0	0				Chn2Unused1
135	87							0					unused					0	0				0	0				0	0				0	0				0	0				Chn2Unused0
136	88							0					TimeUp2_Hour		uint8	p		0	0				0	0				0	0				0	0				0	0				Chn3SwitchCurrent	Current intensity 0...255	uint8	vro
137	89							0					TimeUp2_Minute		uint8	p		0	0				0	0				0	0				0	0				0	0				Chn3SwitchSetPoint	Target intensity 0...255	uint8	v
138	8A							0					TimeUp2_Weekday	Flags on which weekday this timer applies. Index flags with day-of-week	uint8	p		0	0				0	0				0	0				0	0				0	0				Chn3ThresholdOff	If intensity goes below, channel switches off	int8	p
139	8B							0					unused					0	0				0	0				0	0				0	0				0	0				Chn3ThresholdOn	Target intensity 0..255	uint8	p
140	8C							0					unused					0	0				0	0				0	0				0	0				0	0				Chn3Mode	Mode of channel: / Bit0: 0 -> set; 1 -> toggle	uint8	p
141	8D							0					TimeDown2_Weekday	Flags on which weekday this timer applies. Index flags with day-of-week	uint8	p		0	0				0	0				0	0				0	0				0	0				Chn3TimeOn0_Weekday	Flags on which weekday this timer applies. Index flags with day-of-week	uint8	p
142	8E							0					TimeDown2_Hour		uint8	p		0	0				0	0				0	0				0	0				0	0				Chn3TimeOn0_Hour		uint8	p
143	8F							0					TimeDown2_Minute		uint8	p		0	0				0	0				0	0				0	0				0	0				Chn3TimeOn0_Minute		uint8	p
144	90							0					unused					0	0				0	0				0	0				0	0				0	0				TimeOff0_Weekday	Flags on which weekday this timer applies. Index flags with day-of-week	uint8	p
145	91							0					unused					0	0				0	0				0	0				0	0				0	0				TimeOff0_Hour		uint8	p
146	92							0					0	0				0	0				0	0				0	0				0	0				0	0				TimeOff0_Minute		uint8	p
147	93							0					0	0				0	0				0	0				0	0				0	0				0	0				TimeOn1_Weekday	Flags on which weekday this timer applies. Index flags with day-of-week	uint8	p
148	94							0					0	0				0	0				0	0				0	0				0	0				0	0				TimeOn1_Hour		uint8	p
149	95							0					0	0				0	0				0	0				0	0				0	0				0	0				TimeOn1_Minute		uint8	p
150	96							0					0	0				0	0				0	0				0	0				0	0				0	0				TimeOff1_Weekday	Flags on which weekday this timer applies. Index flags with day-of-week	uint8	p
151	97							0					0	0				0	0				0	0				0	0				0	0				0	0				TimeOff1_Hour		uint8	p
152	98							0					0	0				0	0				0	0				0	0				0	0				0	0				TimeOff1_Minute		uint8	p
153	99							0					0	0				0	0				0	0				0	0				0	0				0	0				TimeOn2_Weekday	Flags on which weekday this timer applies. Index flags with day-of-week	uint8	p
154	9A							0					0	0				0	0				0	0				0	0				0	0				0	0				TimeOn2_Hour		uint8	p
155	9B							0					0	0				0	0				0	0				0	0				0	0				0	0				TimeOn2_Minute		uint8	p
156	9C							0					0	0				0	0				0	0				0	0				0	0				0	0				TimeOff2_Weekday	Flags on which weekday this timer applies. Index flags with day-of-week	uint8	p
157	9D							0					0	0				0	0				0	0				0	0				0	0				0	0				TimeOff2_Hour		uint8	p
158	9E							0					0	0				0	0				0	0				0	0				0	0				0	0				TimeOff2_Minute		uint8	p
159	9F							0					0	0				0	0				0	0				0	0				0	0				0	0				TimeOn3_Weekday	Flags on which weekday this timer applies. Index flags with day-of-week	uint8	p
160	A0							0					0	0				0	0				0	0				0	0				0	0				0	0				TimeOn3_Hour		uint8	p
161	A1							0					0	0				0	0				0	0				0	0				0	0				0	0				TimeOn3_Minute		uint8	p
162	A2							0					0	0				0	0				0	0				0	0				0	0				0	0				TimeOff3_Weekday	Flags on which weekday this timer applies. Index flags with day-of-week	uint8	p
163	A3							0					0	0				0	0				0	0				0	0				0	0				0	0				TimeOff3_Hour		uint8	p
164	A4							0					0	0				0	0				0	0				0	0				0	0				0	0				TimeOff3_Minute		uint8	p
165	A5							0					0	0				0	0				0	0				0	0				0	0				0	0				Chn3Unused10
166	A6							0					0	0				0	0				0	0				0	0				0	0				0	0				Chn3Unused9
167	A7							0					0	0				0	0				0	0				0	0				0	0				0	0				Chn3Unused8
168	A8							0					0	0				0	0				0	0				0	0				0	0				0	0				Chn3Unused7
169	A9							0					0	0				0	0				0	0				0	0				0	0				0	0				Chn3Unused6
170	AA							0					0	0				0	0				0	0				0	0				0	0				0	0				Chn3Unused5
171	AB							0					0	0				0	0				0	0				0	0				0	0				0	0				Chn3Unused4
172	AC							0					0	0				0	0				0	0				0	0				0	0				0	0				Chn3Unused3
173	AD							0					0	0				0	0				0	0				0	0				0	0				0	0				Chn3Unused2
174	AE							0					0	0				0	0				0	0				0	0				0	0				0	0				Chn3Unused1
175	AF							0					0	0				0	0				0	0				0	0				0	0				0	0				Chn3Unused0
176	B0							0					0	0				0	0				0	0				0	0				0	0				0	0				Chn4SwitchCurrent	Current intensity 0...255	uint8	vro
177	B1							0					0	0				0	0				0	0				0	0				0	0				0	0				Chn4SetPoint	Target intensity 0...255	uint8	v
178	B2							0					0	0				0	0				0	0				0	0				0	0				0	0				Chn4ThresholdOff	If intensity goes below, channel switches off	int8	p
179	B3							0					0	0				0	0				0	0				0	0				0	0				0	0				Chn4ThresholdOn	Target intensity 0..255	uint8	p
180	B4							0					0	0				0	0				0	0				0	0				0	0				0	0				Chn4Mode	Mode of channel: / Bit0: 0 -> set; 1 -> toggle	uint8	p
181	B5							0					0	0				0	0				0	0				0	0				0	0				0	0				Chn4TimeOn0_Weekday	Flags on which weekday this timer applies. Index flags with day-of-week	uint8	p
182	B6							0					0	0				0	0				0	0				0	0				0	0				0	0				Chn4TimeOn0_Hour		uint8	p
183	B7							0					0	0				0	0				0	0				0	0				0	0				0	0				Chn4TimeOn0_Minute		uint8	p
184	B8							0					0	0				0	0				0	0				0	0				0	0				0	0				TimeOff0_Weekday	Flags on which weekday this timer applies. Index flags with day-of-week	uint8	p
185	B9							0					0	0				0	0				0	0				0	0				0	0				0	0				TimeOff0_Hour		uint8	p
186	BA							0					0	0				0	0				0	0				0	0				0	0				0	0				TimeOff0_Minute		uint8	p
187	BB							0					0	0				0	0				0	0				0	0				0	0				0	0				TimeOn1_Weekday	Flags on which weekday this timer applies. Index flags with day-of-week	uint8	p
188	BC							0					0	0				0	0				0	0				0	0				0	0				0	0				TimeOn1_Hour		uint8	p
189	BD							0					0	0				0	0				0	0				0	0				0	0				0	0				TimeOn1_Minute		uint8	p
190	BE							0					0	0				0	0				0	0				0	0				0	0				0	0				TimeOff1_Weekday	Flags on which weekday this timer applies. Index flags with day-of-week	uint8	p
191	BF							0					0	0				0	0				0	0				0	0				0	0				0	0				TimeOff1_Hour		uint8	p
192	C0							0					0	0				0	0				0	0				0	0				0	0				0	0				TimeOff1_Minute		uint8	p
193	C1							0					0	0				0	0				0	0				0	0				0	0				0	0				TimeOn2_Weekday	Flags on which weekday this timer applies. Index flags with day-of-week	uint8	p
194	C2							0					0	0				0	0				0	0				0	0				0	0				0	0				TimeOn2_Hour		uint8	p
195	C3							0					0	0				0	0				0	0				0	0				0	0				0	0				TimeOn2_Minute		uint8	p
196	C4							WindowState	State of the window	uint8	vro		0	0				0	0				0	0				0	0				0	0				0	0				TimeOff2_Weekday	Flags on which weekday this timer applies. Index flags with day-of-week	uint8	p
197	C5							0					0	0				0	0				0	0				0	0				0	0				0	0				TimeOff2_Hour		uint8	p
198	C6							0					0	0				0	0				0	0				0	0				0	0				0	0				TimeOff2_Minute		uint8	p
199	C7							0					0	0				0	0				0	0				0	0				0	0				0	0				TimeOn3_Weekday	Flags on which weekday this timer applies. Index flags with day-of-week	uint8	p
200	C8							0					0	0				0	0				0	0				0	0				0	0				0	0				TimeOn3_Hour		uint8	p
201	C9							0					0	0				0	0				0	0				0	0				0	0				0	0				TimeOn3_Minute		uint8	p
202	CA							0					0	0				0	0				0	0				0	0				0	0				0	0				TimeOff3_Weekday	Flags on which weekday this timer applies. Index flags with day-of-week	uint8	p
203	CB							0					0	0				0	0				0	0				0	0				0	0				0	0				TimeOff3_Hour		uint8	p
204	CC							0					0	0				0	0				0	0				0	0				0	0				0	0				TimeOff3_Minute		uint8	p
205	CD							0					0	0				0	0				0	0				0	0				0	0				0	0				Chn4Unused10
206	CE							0					0	0				0	0				0	0				0	0				0	0				0	0				Chn4Unused9
207	CF							0					0	0				0	0				0	0				0	0				0	0				0	0				Chn4Unused8
208	D0							0					0	0				0	0				0	0				0	0				0	0				0	0				Chn4Unused7
209	D1							0					0	0				0	0				0	0				0	0				0	0				0	0				Chn4Unused6
210	D2							0					0	0				0	0				0	0				0	0				0	0				0	0				Chn4Unused5
211	D3							0					0	0				0	0				0	0				0	0				0	0				0	0				Chn4Unused4
212	D4							0					0	0				0	0				0	0				0	0				0	0				0	0				Chn4Unused3
213	D5							0					0	0				0	0				0	0				0	0				0	0				0	0				Chn4Unused2
214	D6							0					0	0				0	0				0	0				0	0				0	0				0	0				Chn4Unused1
215	D7							0					0	0				0	0				0	0				0	0				0	0				0	0				Chn4Unused0
216	D8							0					0	0				0	0				0	0				0	0				0	0				0	0
217	D9							0					0	0				0	0				0	0				0	0				0	0				0	0
218	DA							0					0	0				0	0				0	0				0	0				0	0				0	0
219	DB							0					0	0				0	0				0	0				0	0				0	0				0	0
220	DC							0					0	0				0	0				0	0				0	0				0	0				0	0
221	DD							0					0	0				0	0				0	0				0	0				0	0				0	0
222	DE							0					0	0				0	0				0	0				0	0				0	0				0	0
223	DF							Year	Current date and time. / DayOfWeek: 0=Monday, 6=Sunday	uint16	v		Year	Current date and time. / DayOfWeek: 0=Monday, 6=Sunday	uint16	v		0	0				0	0				0	0				0	0				0	0				Year	Current date and time. / DayOfWeek: 0=Monday, 6=Sunday	uint16	v
224	E0							Month		uint8	v		Month		uint8	v		0	0				0	0				0	0				0	0				0	0				Month		uint8	v
225	E1							Day		uint8	v		Day		uint8	v		0	0				0	0				0	0				0	0				0	0				Day		uint8	v
226	E2							DayOfWeek		uint8	v		DayOfWeek		uint8	v		0	0				0	0				0	0				0	0				0	0				DayOfWeek		uint8	v
227	E3							Hour		uint8	v		Hour		uint8	v		0	0				0	0				0	0				0	0				0	0				Hour		uint8	v
228	E4		...					Minute		uint8	v		Minute		uint8	v		...	0				...	0				...	0				...	0				...	0				Minute		uint8	v
229	E5		LastAppSpecific	n/a				Second		uint8	v		Second		uint8	v		LastAppSpecific	n/a				LastAppSpecific	n/a				LastAppSpecific	n/a				LastAppSpecific	n/a				LastAppSpecific	n/a				Second		uint8	v
230	E6		DeviceSignature0	1st byte of device signature	uint8	pro		DeviceSignature0	1st byte of device signature	uint8	pro		DeviceSignature0	1st byte of device signature	uint8	pro		DeviceSignature0	1st byte of device signature	uint8	pro		DeviceSignature0	1st byte of device signature	uint8	pro		DeviceSignature0	1st byte of device signature	uint8	pro		DeviceSignature0	1st byte of device signature	uint8	pro		DeviceSignature0	1st byte of device signature	uint8	pro		DeviceSignature0	1st byte of device signature	uint8	pro
231	E7		DeviceSignature1	2nd byte of device signature	uint8	pro		DeviceSignature1	2nd byte of device signature	uint8	pro		DeviceSignature1	2nd byte of device signature	uint8	pro		DeviceSignature1	2nd byte of device signature	uint8	pro		DeviceSignature1	2nd byte of device signature	uint8	pro		DeviceSignature1	2nd byte of device signature	uint8	pro		DeviceSignature1	2nd byte of device signature	uint8	pro		DeviceSignature1	2nd byte of device signature	uint8	pro		DeviceSignature1	2nd byte of device signature	uint8	pro
232	E8		DeviceSignature2	3rd byte of device signature	uint8	pro		DeviceSignature2	3rd byte of device signature	uint8	pro		DeviceSignature2	3rd byte of device signature	uint8	pro		DeviceSignature2	3rd byte of device signature	uint8	pro		DeviceSignature2	3rd byte of device signature	uint8	pro		DeviceSignature2	3rd byte of device signature	uint8	pro		DeviceSignature2	3rd byte of device signature	uint8	pro		DeviceSignature2	3rd byte of device signature	uint8	pro		DeviceSignature2	3rd byte of device signature	uint8	pro
233	E9		DeviceSignature3	4th byte of device signature	uint8	pro		DeviceSignature3	4th byte of device signature	uint8	pro		DeviceSignature3	4th byte of device signature	uint8	pro		DeviceSignature3	4th byte of device signature	uint8	pro		DeviceSignature3	4th byte of device signature	uint8	pro		DeviceSignature3	4th byte of device signature	uint8	pro		DeviceSignature3	4th byte of device signature	uint8	pro		DeviceSignature3	4th byte of device signature	uint8	pro		DeviceSignature3	4th byte of device signature	uint8	pro
234	EA		BoardID	Needed Board ID	uint16	pro		BoardID	Needed Board ID	uint16	pro		BoardID	Needed Board ID	uint16	pro		BoardID	Needed Board ID	uint16	pro		BoardID	Needed Board ID	uint16	pro		BoardID	Needed Board ID	uint16	pro		BoardID	Needed Board ID	uint16	pro		BoardID	Needed Board ID	uint16	pro		BoardID	Needed Board ID	uint16	pro
235	EB		BoardRev	Needed Board revision (at least)	uint8	pro		BoardRev	Needed Board revision (at least)	uint8	pro		BoardRev	Needed Board revision (at least)	uint8	pro		BoardRev	Needed Board revision (at least)	uint8	pro		BoardRev	Needed Board revision (at least)	uint8	pro		BoardRev	Needed Board revision (at least)	uint8	pro		BoardRev	Needed Board revision (at least)	uint8	pro		BoardRev	Needed Board revision (at least)	uint8	pro		BoardRev	Needed Board revision (at least)	uint8	pro
236	EC		AppID	Application ID	uint16	pro		AppID	Application ID	uint16	pro		AppID	Application ID	uint16	pro		AppID	Application ID	uint16	pro		AppID	Application ID	uint16	pro		AppID	Application ID	uint16	pro		AppID	Application ID	uint16	pro		AppID	Application ID	uint16	pro		AppID	Application ID	uint16	pro
237	ED		AppVersionMajor	Application version major	uint8	pro		AppVersionMajor	Application version major	uint8	pro		AppVersionMajor	Application version major	uint8	pro		AppVersionMajor	Application version major	uint8	pro		AppVersionMajor	Application version major	uint8	pro		AppVersionMajor	Application version major	uint8	pro		AppVersionMajor	Application version major	uint8	pro		AppVersionMajor	Application version major	uint8	pro		AppVersionMajor	Application version major	uint8	pro
238	EE		AppVersionMinor	Application version minor	uint8	pro		AppVersionMinor	Application version minor	uint8	pro		AppVersionMinor	Application version minor	uint8	pro		AppVersionMinor	Application version minor	uint8	pro		AppVersionMinor	Application version minor	uint8	pro		AppVersionMinor	Application version minor	uint8	pro		AppVersionMinor	Application version minor	uint8	pro		AppVersionMinor	Application version minor	uint8	pro		AppVersionMinor	Application version minor	uint8	pro
239	EF		AppVersionBugfix	Application version bug-fix	uint8	pro		AppVersionBugfix	Application version bug-fix	uint8	pro		AppVersionBugfix	Application version bug-fix	uint8	pro		AppVersionBugfix	Application version bug-fix	uint8	pro		AppVersionBugfix	Application version bug-fix	uint8	pro		AppVersionBugfix	Application version bug-fix	uint8	pro		AppVersionBugfix	Application version bug-fix	uint8	pro		AppVersionBugfix	Application version bug-fix	uint8	pro		AppVersionBugfix	Application version bug-fix	uint8	pro
240	F0							0	0	0	0		0	0	0	0		0	0	0	0		0	0	0	0		0	0	0	0		0	0	0	0		0	0	0	0
241	F1							0	0	0	0		0	0	0	0		0	0	0	0		0	0	0	0		0	0	0	0		0	0	0	0		0	0	0	0
242	F2							0	0	0	0		0	0	0	0		0	0	0	0		0	0	0	0		0	0	0	0		0	0	0	0		0	0	0	0
243	F3							0	0	0	0		0	0	0	0		0	0	0	0		0	0	0	0		0	0	0	0		0	0	0	0		0	0	0	0
244	F4							0	0	0	0		0	0	0	0		0	0	0	0		0	0	0	0		0	0	0	0		0	0	0	0		0	0	0	0
245	F5							0	0	0	0		0	0	0	0		0	0	0	0		0	0	0	0		0	0	0	0		0	0	0	0		0	0	0	0
246	F6							0	0	0	0		0	0	0	0		0	0	0	0		0	0	0	0		0	0	0	0		0	0	0	0		0	0	0	0
247	F7							0	0	0	0		0	0	0	0		0	0	0	0		0	0	0	0		0	0	0	0		0	0	0	0		0	0	0	0
248	F8							0	0	0	0		0	0	0	0		0	0	0	0		0	0	0	0		0	0	0	0		0	0	0	0		0	0	0	0
249	F9							0	0	0	0		0	0	0	0		0	0	0	0		0	0	0	0		0	0	0	0		0	0	0	0		0	0	0	0
250	FA							0	0	0	0		0	0	0	0		0	0	0	0		0	0	0	0		0	0	0	0		0	0	0	0		0	0	0	0
251	FB							0	0	0	0		0	0	0	0		0	0	0	0		0	0	0	0		0	0	0	0		0	0	0	0		0	0	0	0
252	FC							0	0	0	0		0	0	0	0		0	0	0	0		0	0	0	0		0	0	0	0		0	0	0	0		0	0	0	0
253	FD							0	0	0	0		0	0	0	0		0	0	0	0		0	0	0	0		0	0	0	0		0	0	0	0		0	0	0	0
254	FE							0	0	0	0		0	0	0	0		0	0	0	0		0	0	0	0		0	0	0	0		0	0	0	0		0	0	0	0
255	FF							0	0	0	0		0	0	0	0		0	0	0	0		0	0	0	0		0	0	0	0		0	0	0	0		0	0	0	0