## Sheet1
Register			default					blind-control					blind-control_5+4					gateway232					pushbutton8					roomthermostate					scheduler
dec	hex		Name	Description	Size	pv		Name	Description	Size	pv		Name	Description	Size	pv		Name	Description	Size	pv		Name	Description	Size	pv		Name	Description	Size	pv		Name	Description	Size	pv
0	00		unused	n/a				unused	n/a				unused	n/a				unused	n/a				unused	n/a				unused	n/a				unused	n/a
1	01		ModuleID	Module ID as it appears on the bus	uint8	p		ModuleID	Module ID as it appears on the bus	uint8	p		ModuleID	Module ID as it appears on the bus	uint8	p		ModuleID	Module ID as it appears on the bus	uint8	p		ModuleID	Module ID as it appears on the bus	uint8	p		ModuleID	Module ID as it appears on the bus	uint8	p		ModuleID	Module ID as it appears on the bus	uint8	p
2	02		BldFlag	Storage for bootloader flags	uint8	p		BldFlag	Storage for bootloader flags	uint8	p		BldFlag	Storage for bootloader flags	uint8	p		BldFlag	Storage for bootloader flags	uint8	p		BldFlag	Storage for bootloader flags	uint8	p		BldFlag	Storage for bootloader flags	uint8	p		BldFlag	Storage for bootloader flags	uint8	p
3	03							0	0				0	0				0	0				0	0				0	0				0	0
4	04							0	0				0	0				0	0				0	0				0	0				0	0
5	05							0	0				0	0				0	0				0	0				0	0				0	0
6	06							0	0				0	0				0	0				0	0				0	0				0	0
7	07							0	0				0	0				0	0				0	0				0	0				0	0
8	08							0	0				0	0				0	0				0	0				0	0				0	0
9	09							0	0				0	0				0	0				0	0				0	0				0	0
10	0A							0	0				0	0				0	0				0	0				0	0				0	0
11	0B							0	0				0	0				0	0				0	0				0	0				0	0
12	0C							0	0				0	0				0	0				0	0				0	0				0	0
13	0D							0	0				0	0				0	0				0	0				0	0				0	0
14	0E							0	0				0	0				0	0				0	0				0	0				0	0
15	0F							0	0				0	0				0	0				0	0				0	0				0	0
16	10		FirstAppSpecific	n/a	?			PositionCurrent	Current position of blind 0. 100 = completely closed. 0 = completely open	uint8	vro		PositionCurrent	Current position of blind 0. 100 = completely closed. 0 = completely open	uint8	vro		FirstAppSpecific	n/a	?			FirstAppSpecific	n/a	?			FirstAppSpecific	n/a	?			FirstAppSpecific	n/a	?
17	11		...	...				PositionSetPoint	Wanted position of blind. 100 = completely closed. 0 = completely open	uint8	v		PositionSetPoint	Wanted position of blind. 100 = completely closed. 0 = completely open	uint8	v		...	...				...	...				...	...				...	...
18	12							PositionDifference	Difference between wanted and current position	int8	vro		PositionDifference	Difference between wanted and current position	int8	vro
19	13							ReactionDelay	Delay time in timer ticks (1/100sec) until movement starts after applying power	uint8	p		ReactionDelay	Delay time in timer ticks (1/100sec) until movement starts after applying power	uint8	p
20	14							DurationOpen	Duration in timer ticks (1/100sec) to fully open the blind	uint16	p		DurationOpen	Duration in timer ticks (1/100sec) to fully open the blind	uint16	p
21	15							DurationClose	Duration in timer ticks (1/100sec) to fully close the blind	uint16	p		DurationClose	Duration in timer ticks (1/100sec) to fully close the blind	uint16	p
22	16							Mode		uint8	p		Mode		uint8	p
23	17							unused					unused
24	18							unused					unused
25	19							unused					unused
26	1A							TimeUp1_Weekday	Flags on which weekday this timer applies. Index flags with day-of-week	uint8	p		PositionCurrent	Current position of blind 0. 100 = completely closed. 0 = completely open	uint8	vro
27	1B							TimeUp1_Hour		uint8	p		PositionSetPoint	Wanted position of blind. 100 = completely closed. 0 = completely open	uint8	v
28	1C							TimeUp1_Minute		uint8	p		PositionDifference	Difference between wanted and current position	int8	vro
29	1D							unused					ReactionDelay	Delay time in timer ticks (1/100sec) until movement starts after applying power	uint8	p
30	1E							unused					DurationOpen	Duration in timer ticks (1/100sec) to fully open the blind	uint16	p
31	1F							TimeDown1_Weekday	Flags on which weekday this timer applies. Index flags with day-of-week	uint8	p		DurationClose	Duration in timer ticks (1/100sec) to fully close the blind	uint16	p
32	20							TimeDown1_Hour		uint8	p		Mode		uint8	p
33	21							TimeDown1_Minute		uint8	p		unused
34	22							unused					unused
35	23							unused					unused
36	24							TimeUp2_Weekday	Flags on which weekday this timer applies. Index flags with day-of-week	uint8	p		PositionCurrent	Current position of blind 0. 100 = completely closed. 0 = completely open	uint8	vro
37	25							TimeUp2_Hour		uint8	p		PositionSetPoint	Wanted position of blind. 100 = completely closed. 0 = completely open	uint8	v
38	26							TimeUp2_Minute		uint8	p		PositionDifference	Difference between wanted and current position	int8	vro
39	27							unused					ReactionDelay	Delay time in timer ticks (1/100sec) until movement starts after applying power	uint8	p
40	28							unused					DurationOpen	Duration in timer ticks (1/100sec) to fully open the blind	uint16	p
41	29							TimeDown2_Weekday	Flags on which weekday this timer applies. Index flags with day-of-week	uint8	p		DurationClose	Duration in timer ticks (1/100sec) to fully close the blind	uint16	p
42	2A							TimeDown2_Hour		uint8	p		Mode		uint8	p
43	2B							TimeDown2_Minute		uint8	p		unused
44	2C							unused					unused
45	2D							unused					unused
46	2E							TimeUp3_Weekday	Flags on which weekday this timer applies. Index flags with day-of-week	uint8	p		PositionCurrent	Current position of blind 0. 100 = completely closed. 0 = completely open	uint8	vro
47	2F							TimeUp3_Hour		uint8	p		PositionSetPoint	Wanted position of blind. 100 = completely closed. 0 = completely open	uint8	v
48	30							TimeUp3_Minute		uint8	p		PositionDifference	Difference between wanted and current position	int8	vro
49	31							unused					ReactionDelay	Delay time in timer ticks (1/100sec) until movement starts after applying power	uint8	p
50	32							unused					DurationOpen	Duration in timer ticks (1/100sec) to fully open the blind	uint16	p
51	33							TimeDown3_Weekday	Flags on which weekday this timer applies. Index flags with day-of-week	uint8	p		DurationClose	Duration in timer ticks (1/100sec) to fully close the blind	uint16	p
52	34							TimeDown3_Hour		uint8	p		Mode		uint8	p
53	35							TimeDown3_Minute		uint8	p		unused
54	36							unused					unused
55	37							unused					unused
56	38							TimeUp4_Weekday	Flags on which weekday this timer applies. Index flags with day-of-week	uint8	p		PositionCurrent	Current position of blind 0. 100 = completely closed. 0 = completely open	uint8	vro
57	39							TimeUp4_Hour		uint8	p		PositionSetPoint	Wanted position of blind. 100 = completely closed. 0 = completely open	uint8	v
58	3A							TimeUp4_Minute		uint8	p		PositionDifference	Difference between wanted and current position	int8	vro
59	3B							unused					ReactionDelay	Delay time in timer ticks (1/100sec) until movement starts after applying power	uint8	p
60	3C							unused					DurationOpen	Duration in timer ticks (1/100sec) to fully open the blind	uint16	p
61	3D							TimeDown4_Weekday	Flags on which weekday this timer applies. Index flags with day-of-week	uint8	p		DurationClose	Duration in timer ticks (1/100sec) to fully close the blind	uint16	p
62	3E							TimeDown4_Hour		uint8	p		Mode		uint8	p
63	3F							TimeDown4_Minute		uint8	p		unused
64	40							unused					unused
65	41							unused					unused
66	42							WindowState	State of the window	uint8	vro		TimeUp1_Weekday	Flags on which weekday this timer applies. Index flags with day-of-week	uint8	p
67	43												TimeUp1_Hour		uint8	p
68	44												TimeUp1_Minute		uint8	p
69	45												unused
70	46												unused
71	47												TimeDown1_Weekday	Flags on which weekday this timer applies. Index flags with day-of-week	uint8	p
72	48												TimeDown1_Hour		uint8	p
73	49												TimeDown1_Minute		uint8	p
74	4A												unused
75	4B												unused
76	4C												TimeUp2_Hour		uint8	p
77	4D												TimeUp2_Minute		uint8	p
78	4E												TimeUp2_Weekday	Flags on which weekday this timer applies. Index flags with day-of-week	uint8	p
79	4F												unused
80	50												unused
81	51												TimeDown2_Weekday	Flags on which weekday this timer applies. Index flags with day-of-week	uint8	p
82	52												TimeDown2_Hour		uint8	p
83	53												TimeDown2_Minute		uint8	p
84	54												unused
85	55												unused
86	56												TimeUp1_Weekday	Flags on which weekday this timer applies. Index flags with day-of-week	uint8	p
87	57												TimeUp1_Hour		uint8	p
88	58												TimeUp1_Minute		uint8	p
89	59												unused
90	5A												unused
91	5B												TimeDown1_Weekday	Flags on which weekday this timer applies. Index flags with day-of-week	uint8	p
92	5C												TimeDown1_Hour		uint8	p
93	5D												TimeDown1_Minute		uint8	p
94	5E												unused
95	5F												unused
96	60												TimeUp2_Hour		uint8	p
97	61												TimeUp2_Minute		uint8	p
98	62												TimeUp2_Weekday	Flags on which weekday this timer applies. Index flags with day-of-week	uint8	p
99	63												unused
100	64												unused
101	65												TimeDown2_Weekday	Flags on which weekday this timer applies. Index flags with day-of-week	uint8	p
102	66												TimeDown2_Hour		uint8	p
103	67												TimeDown2_Minute		uint8	p
104	68												unused
105	69												unused
106	6A												TimeUp1_Weekday	Flags on which weekday this timer applies. Index flags with day-of-week	uint8	p
107	6B												TimeUp1_Hour		uint8	p
108	6C												TimeUp1_Minute		uint8	p
109	6D												unused
110	6E												unused
111	6F												TimeDown1_Weekday	Flags on which weekday this timer applies. Index flags with day-of-week	uint8	p
112	70												TimeDown1_Hour		uint8	p
113	71												TimeDown1_Minute		uint8	p
114	72												unused
115	73												unused
116	74												TimeUp2_Hour		uint8	p
117	75												TimeUp2_Minute		uint8	p
118	76												TimeUp2_Weekday	Flags on which weekday this timer applies. Index flags with day-of-week	uint8	p
119	77												unused
120	78												unused
121	79												TimeDown2_Weekday	Flags on which weekday this timer applies. Index flags with day-of-week	uint8	p
122	7A												TimeDown2_Hour		uint8	p
123	7B												TimeDown2_Minute		uint8	p
124	7C												unused
125	7D												unused
126	7E												TimeUp1_Weekday	Flags on which weekday this timer applies. Index flags with day-of-week	uint8	p
127	7F												TimeUp1_Hour		uint8	p
128	80							0					TimeUp1_Minute		uint8	p		0	0				0	0				0	0				0	0
129	81							0					unused					0	0				0	0				0	0				0	0
130	82							0					unused					0	0				0	0				0	0				0	0
131	83							0					TimeDown1_Weekday	Flags on which weekday this timer applies. Index flags with day-of-week	uint8	p		0	0				0	0				0	0				0	0
132	84							0					TimeDown1_Hour		uint8	p		0	0				0	0				0	0				0	0
133	85							0					TimeDown1_Minute		uint8	p		0	0				0	0				0	0				0	0
134	86							0					unused					0	0				0	0				0	0				0	0
135	87							0					unused					0	0				0	0				0	0				0	0
136	88							0					TimeUp2_Hour		uint8	p		0	0				0	0				0	0				0	0
137	89							0					TimeUp2_Minute		uint8	p		0	0				0	0				0	0				0	0
138	8A							0					TimeUp2_Weekday	Flags on which weekday this timer applies. Index flags with day-of-week	uint8	p		0	0				0	0				0	0				0	0
139	8B							0					unused					0	0				0	0				0	0				0	0
140	8C							0					unused					0	0				0	0				0	0				0	0
141	8D							0					TimeDown2_Weekday	Flags on which weekday this timer applies. Index flags with day-of-week	uint8	p		0	0				0	0				0	0				0	0
142	8E							0					TimeDown2_Hour		uint8	p		0	0				0	0				0	0				0	0
143	8F							0					TimeDown2_Minute		uint8	p		0	0				0	0				0	0				0	0
144	90							0					unused					0	0				0	0				0	0				0	0
145	91							0					unused					0	0				0	0				0	0				0	0
146	92							0					0	0				0	0				0	0				0	0				0	0
147	93							0					0	0				0	0				0	0				0	0				0	0
148	94							0					0	0				0	0				0	0				0	0				0	0
149	95							0					0	0				0	0				0	0				0	0				0	0
150	96							0					0	0				0	0				0	0				0	0				0	0
151	97							0					0	0				0	0				0	0				0	0				0	0
152	98							0					0	0				0	0				0	0				0	0				0	0
153	99							0					0	0				0	0				0	0				0	0				0	0
154	9A							0					0	0				0	0				0	0				0	0				0	0
155	9B							0					0	0				0	0				0	0				0	0				0	0
156	9C							0					0	0				0	0				0	0				0	0				0	0
157	9D							0					0	0				0	0				0	0				0	0				0	0
158	9E							0					0	0				0	0				0	0				0	0				0	0
159	9F							0					0	0				0	0				0	0				0	0				0	0
160	A0							0					0	0				0	0				0	0				0	0				0	0
161	A1							0					0	0				0	0				0	0				0	0				0	0
162	A2							0					0	0				0	0				0	0				0	0				0	0
163	A3							0					0	0				0	0				0	0				0	0				0	0
164	A4							0					0	0				0	0				0	0				0	0				0	0
165	A5							0					0	0				0	0				0	0				0	0				0	0
166	A6							0					0	0				0	0				0	0				0	0				0	0
167	A7							0					0	0				0	0				0	0				0	0				0	0
168	A8							0					0	0				0	0				0	0				0	0				0	0
169	A9							0					0	0				0	0				0	0				0	0				0	0
170	AA							0					0	0				0	0				0	0				0	0				0	0
171	AB							0					0	0				0	0				0	0				0	0				0	0
172	AC							0					0	0				0	0				0	0				0	0				0	0
173	AD							0					0	0				0	0				0	0				0	0				0	0
174	AE							0					0	0				0	0				0	0				0	0				0	0
175	AF							0					0	0				0	0				0	0				0	0				0	0
176	B0							0					0	0				0	0				0	0				0	0				0	0
177	B1							0					0	0				0	0				0	0				0	0				0	0
178	B2							0					0	0				0	0				0	0				0	0				0	0
179	B3							0					0	0				0	0				0	0				0	0				0	0
180	B4							0					0	0				0	0				0	0				0	0				0	0
181	B5							0					0	0				0	0				0	0				0	0				0	0
182	B6							0					0	0				0	0				0	0				0	0				0	0
183	B7							0					0	0				0	0				0	0				0	0				0	0
184	B8							0					0	0				0	0				0	0				0	0				0	0
185	B9							0					0	0				0	0				0	0				0	0				0	0
186	BA							0					0	0				0	0				0	0				0	0				0	0
187	BB							0					0	0				0	0				0	0				0	0				0	0
188	BC							0					0	0				0	0				0	0				0	0				0	0
189	BD							0					0	0				0	0				0	0				0	0				0	0
190	BE							0					0	0				0	0				0	0				0	0				0	0
191	BF							0					0	0				0	0				0	0				0	0				0	0
192	C0							0					0	0				0	0				0	0				0	0				0	0
193	C1							0					0	0				0	0				0	0				0	0				0	0
194	C2							0					0	0				0	0				0	0				0	0				0	0
195	C3							0					0	0				0	0				0	0				0	0				0	0
196	C4							0					0	0				0	0				0	0				0	0				0	0
197	C5							0					0	0				0	0				0	0				0	0				0	0
198	C6							0					0	0				0	0				0	0				0	0				0	0
199	C7							0					0	0				0	0				0	0				0	0				0	0
200	C8							0					0	0				0	0				0	0				0	0				0	0
201	C9							0					0	0				0	0				0	0				0	0				0	0
202	CA							0					0	0				0	0				0	0				0	0				0	0
203	CB							0					0	0				0	0				0	0				0	0				0	0
204	CC							0					0	0				0	0				0	0				0	0				0	0
205	CD							0					0	0				0	0				0	0				0	0				0	0
206	CE							0					0	0				0	0				0	0				0	0				0	0
207	CF							0					0	0				0	0				0	0				0	0				0	0
208	D0							0					0	0				0	0				0	0				0	0				0	0
209	D1							0					0	0				0	0				0	0				0	0				0	0
210	D2							0					0	0				0	0				0	0				0	0				0	0
211	D3							0					0	0				0	0				0	0				0	0				0	0
212	D4							0					0	0				0	0				0	0				0	0				0	0
213	D5							0					0	0				0	0				0	0				0	0				0	0
214	D6							0					0	0				0	0				0	0				0	0				0	0
215	D7							0					0	0				0	0				0	0				0	0				0	0
216	D8							0					0	0				0	0				0	0				0	0				0	0
217	D9							0					0	0				0	0				0	0				0	0				0	0
218	DA							0					0	0				0	0				0	0				0	0				0	0
219	DB							0					0	0				0	0				0	0				0	0				0	0
220	DC							0					0	0				0	0				0	0				0	0				0	0
221	DD							0					0	0				0	0				0	0				0	0				0	0
222	DE							0					0	0				0	0				0	0				0	0				0	0
223	DF							Year	Current date and time. / DayOfWeek: 0=Monday, 6=Sunday	uint16	v		Year	Current date and time. / DayOfWeek: 0=Monday, 6=Sunday	uint16	v		0	0				0	0				0	0				0	0
224	E0							Month		uint8	v		Month		uint8	v		0	0				0	0				0	0				0	0
225	E1							Day		uint8	v		Day		uint8	v		0	0				0	0				0	0				0	0
226	E2							DayOfWeek		uint8	v		DayOfWeek		uint8	v		0	0				0	0				0	0				0	0
227	E3							Hour		uint8	v		Hour		uint8	v		0	0				0	0				0	0				0	0
228	E4		...					Minute		uint8	v		Minute		uint8	v		...	0				...	0				...	0				...	0
229	E5		LastAppSpecific	n/a				Second		uint8	v		Second		uint8	v		LastAppSpecific	n/a				LastAppSpecific	n/a				LastAppSpecific	n/a				LastAppSpecific	n/a
230	E6		DeviceSignature0	1st byte of device signature	uint8	pro		DeviceSignature0	1st byte of device signature	uint8	pro		DeviceSignature0	1st byte of device signature	uint8	pro		DeviceSignature0	1st byte of device signature	uint8	pro		DeviceSignature0	1st byte of device signature	uint8	pro		DeviceSignature0	1st byte of device signature	uint8	pro		DeviceSignature0	1st byte of device signature	uint8	pro
231	E7		DeviceSignature1	2nd byte of device signature	uint8	pro		DeviceSignature1	2nd byte of device signature	uint8	pro		DeviceSignature1	2nd byte of device signature	uint8	pro		DeviceSignature1	2nd byte of device signature	uint8	pro		DeviceSignature1	2nd byte of device signature	uint8	pro		DeviceSignature1	2nd byte of device signature	uint8	pro		DeviceSignature1	2nd byte of device signature	uint8	pro
232	E8		DeviceSignature2	3rd byte of device signature	uint8	pro		DeviceSignature2	3rd byte of device signature	uint8	pro		DeviceSignature2	3rd byte of device signature	uint8	pro		DeviceSignature2	3rd byte of device signature	uint8	pro		DeviceSignature2	3rd byte of device signature	uint8	pro		DeviceSignature2	3rd byte of device signature	uint8	pro		DeviceSignature2	3rd byte of device signature	uint8	pro
233	E9		DeviceSignature3	4th byte of device signature	uint8	pro		DeviceSignature3	4th byte of device signature	uint8	pro		DeviceSignature3	4th byte of device signature	uint8	pro		DeviceSignature3	4th byte of device signature	uint8	pro		DeviceSignature3	4th byte of device signature	uint8	pro		DeviceSignature3	4th byte of device signature	uint8	pro		DeviceSignature3	4th byte of device signature	uint8	pro
234	EA		BoardID	Needed Board ID	uint16	pro		BoardID	Needed Board ID	uint16	pro		BoardID	Needed Board ID	uint16	pro		BoardID	Needed Board ID	uint16	pro		BoardID	Needed Board ID	uint16	pro		BoardID	Needed Board ID	uint16	pro		BoardID	Needed Board ID	uint16	pro
235	EB		BoardRev	Needed Board revision (at least)	uint8	pro		BoardRev	Needed Board revision (at least)	uint8	pro		BoardRev	Needed Board revision (at least)	uint8	pro		BoardRev	Needed Board revision (at least)	uint8	pro		BoardRev	Needed Board revision (at least)	uint8	pro		BoardRev	Needed Board revision (at least)	uint8	pro		BoardRev	Needed Board revision (at least)	uint8	pro
236	EC		AppID	Application ID	uint16	pro		AppID	Application ID	uint16	pro		AppID	Application ID	uint16	pro		AppID	Application ID	uint16	pro		AppID	Application ID	uint16	pro		AppID	Application ID	uint16	pro		AppID	Application ID	uint16	pro
237	ED		AppVersionMajor	Application version major	uint8	pro		AppVersionMajor	Application version major	uint8	pro		AppVersionMajor	Application version major	uint8	pro		AppVersionMajor	Application version major	uint8	pro		AppVersionMajor	Application version major	uint8	pro		AppVersionMajor	Application version major	uint8	pro		AppVersionMajor	Application version major	uint8	pro
238	EE		AppVersionMinor	Application version minor	uint8	pro		AppVersionMinor	Application version minor	uint8	pro		AppVersionMinor	Application version minor	uint8	pro		AppVersionMinor	Application version minor	uint8	pro		AppVersionMinor	Application version minor	uint8	pro		AppVersionMinor	Application version minor	uint8	pro		AppVersionMinor	Application version minor	uint8	pro
239	EF		AppVersionBugfix	Application version bug-fix	uint8	pro		AppVersionBugfix	Application version bug-fix	uint8	pro		AppVersionBugfix	Application version bug-fix	uint8	pro		AppVersionBugfix	Application version bug-fix	uint8	pro		AppVersionBugfix	Application version bug-fix	uint8	pro		AppVersionBugfix	Application version bug-fix	uint8	pro		AppVersionBugfix	Application version bug-fix	uint8	pro
240	F0							0	0	0	0		0	0	0	0		0	0	0	0		0	0	0	0		0	0	0	0		0	0	0	0
241	F1							0	0	0	0		0	0	0	0		0	0	0	0		0	0	0	0		0	0	0	0		0	0	0	0
242	F2							0	0	0	0		0	0	0	0		0	0	0	0		0	0	0	0		0	0	0	0		0	0	0	0
243	F3							0	0	0	0		0	0	0	0		0	0	0	0		0	0	0	0		0	0	0	0		0	0	0	0
244	F4							0	0	0	0		0	0	0	0		0	0	0	0		0	0	0	0		0	0	0	0		0	0	0	0
245	F5							0	0	0	0		0	0	0	0		0	0	0	0		0	0	0	0		0	0	0	0		0	0	0	0
246	F6							0	0	0	0		0	0	0	0		0	0	0	0		0	0	0	0		0	0	0	0		0	0	0	0
247	F7							0	0	0	0		0	0	0	0		0	0	0	0		0	0	0	0		0	0	0	0		0	0	0	0
248	F8							0	0	0	0		0	0	0	0		0	0	0	0		0	0	0	0		0	0	0	0		0	0	0	0
249	F9							0	0	0	0		0	0	0	0		0	0	0	0		0	0	0	0		0	0	0	0		0	0	0	0
250	FA							0	0	0	0		0	0	0	0		0	0	0	0		0	0	0	0		0	0	0	0		0	0	0	0
251	FB							0	0	0	0		0	0	0	0		0	0	0	0		0	0	0	0		0	0	0	0		0	0	0	0
252	FC							0	0	0	0		0	0	0	0		0	0	0	0		0	0	0	0		0	0	0	0		0	0	0	0
253	FD							0	0	0	0		0	0	0	0		0	0	0	0		0	0	0	0		0	0	0	0		0	0	0	0
254	FE							0	0	0	0		0	0	0	0		0	0	0	0		0	0	0	0		0	0	0	0		0	0	0	0
255	FF							0	0	0	0		0	0	0	0		0	0	0	0		0	0	0	0		0	0	0	0		0	0	0	0