## Sheet1
Register			default					Blind-control (app id 0006h)					blind-control_5+4					gateway232					pushbutton8 (app id 0009h)					roomthermostate (app id 0007h)					scheduler					led2					switch5 (app id 000Ah)
dec	hex		Name	Description	Size	pv		Name	Description	Size	pv		Name	Description	Size	pv		Name	Description	Size	pv		Name	Description	Size	pv		Name	Description	Size	pv		Name	Description	Size	pv		Name	Description	Size	pv		Name	Description	Size	pv
0	00		unused	n/a				unused	n/a				unused	n/a				unused	n/a				unused	n/a				unused	n/a				unused	n/a				unused	n/a				unused	n/a
1	01		ModuleID	Module ID as it appears on the bus	uint8	p		ModuleID	Module ID as it appears on the bus	uint8	p		ModuleID	Module ID as it appears on the bus	uint8	p		ModuleID	Module ID as it appears on the bus	uint8	p		ModuleID	Module ID as it appears on the bus	uint8	p		ModuleID	Module ID as it appears on the bus	uint8	p		ModuleID	Module ID as it appears on the bus	uint8	p		ModuleID	Module ID as it appears on the bus	uint8	p		ModuleID	Module ID as it appears on the bus	uint8	p
2	02		BldFlag	Storage for bootloader flags	uint8	p		BldFlag	Storage for bootloader flags	uint8	p		BldFlag	Storage for bootloader flags	uint8	p		BldFlag	Storage for bootloader flags	uint8	p		BldFlag	Storage for bootloader flags	uint8	p		BldFlag	Storage for bootloader flags	uint8	p		BldFlag	Storage for bootloader flags	uint8	p		BldFlag	Storage for bootloader flags	uint8	p		BldFlag	Storage for bootloader flags	uint8	p
3	03							0	0				0	0				0	0				0	0				0	0				0	0				0	0				0	0
4	04							0	0				0	0				0	0				0	0				0	0				0	0				0	0				0	0
5	05							0	0				0	0				0	0				0	0				0	0				0	0				0	0				0	0
6	06							0	0				0	0				0	0				0	0				0	0				0	0				0	0				0	0
7	07							0	0				0	0				0	0				0	0				0	0				0	0				0	0				0	0
8	08							0	0				0	0				0	0				0	0				0	0				0	0				0	0				0	0
9	09							0	0				0	0				0	0				0	0				0	0				0	0				0	0				0	0
10	0A							0	0				0	0				0	0				0	0				0	0				0	0				0	0				0	0
11	0B							0	0				0	0				0	0				0	0				0	0				0	0				0	0				0	0
12	0C							0	0				0	0				0	0				0	0				0	0				0	0				0	0				0	0
13	0D							0	0				0	0				0	0				0	0				0	0				0	0				0	0				0	0
14	0E							0	0				0	0				0	0				0	0				0	0				0	0				0	0				0	0
15	0F							0	0				0	0				0	0				0	0				0	0				0	0				0	0				0	0
16	10		FirstAppSpecific	n/a	?			PositionCurrent	Current position of blind 0. 100 = completely closed. 0 = completely open	uint8	vro		PositionCurrent	Current position of blind 0. 100 = completely closed. 0 = completely open	uint8	vro		FirstAppSpecific	n/a	?			FirstAppSpecific	n/a	?			TemperatureCurrent	Current measured temperature in 1/100Kelvin	uint16	vro		FirstAppSpecific	n/a	?			IntensityChn0Current	Current intensity 0..255	uint8	vro		Chn0SwitchCurrent	Current intensity 0...255	uint8	vro
17	11		...	...				PositionSetPoint	Wanted position of blind. 100 = completely closed. 0 = completely open	uint8	v		PositionSetPoint	Wanted position of blind. 100 = completely closed. 0 = completely open	uint8	v		...	...				...	...				TemperatureSetPoint	Desired temperature in 1/100 Kelvin	uint16	v		...	...				IntensityChn1Current	Current intensity 0..255	uint8	vro		Chn0SwitchSetPoint	Target intensity 0...255	uint8	v
18	12							PositionDifference	Difference between wanted and current position	int8	vro		PositionDifference	Difference between wanted and current position	int8	vro												TemperatureOffset	Offset to adjust sensor	int16	p							IntensityChn0SetPoint	Target intensity 0..255	uint8	p		Chn0ThresholdOff	If intensity goes below, channel switches off	int8	p
19	13							ReactionDelay	Delay time in timer ticks (1/100sec) until movement starts after applying power	uint8	p		ReactionDelay	Delay time in timer ticks (1/100sec) until movement starts after applying power	uint8	p												WindowSensorModuleID	Module ID of module which delivers the window state	uint16	p							IntensityChn1SetPoint	Target intensity 0..255	uint8	p		Chn0ThresholdOn	Target intensity 0..255	uint8	p
20	14							DurationOpen	Duration in timer ticks (1/100sec) to fully open the blind	uint16	p		DurationOpen	Duration in timer ticks (1/100sec) to fully open the blind	uint16	p												WindowSensor0Reg	Register number of window 0 state	uint8	p							IntensityChn0Store	Saved intensity restored on keypress	uint8	p		Chn0Mode	Mode of channel: / Bit0: 0 -> set; 1 -> toggle	uint8	p
21	15							DurationClose	Duration in timer ticks (1/100sec) to fully close the blind	uint16	p		DurationClose	Duration in timer ticks (1/100sec) to fully close the blind	uint16	p												WindowSendor1Reg	Register number of window 1 state									IntensityChn1Store	Saved intensity restored on keypress	uint8	p		Chn0Timer0_Weekday	Flags on which weekday this timer applies. Index flags with day-of-week	uint8	p
22	16							Mode		uint8	p		Mode		uint8	p												Mode	0-normal, 1-vacation	uint8	p												Chn0Timer0_Hour		uint8	p
23	17							unused					unused															TemperatureWindowOpen	Temperature to set when a window is opened	uint16	p												Chn0Timer0_Minute		uint8	p
24	18							unused					unused															TemperatureVacation	Temperature to set when in mode vacation	uint16	p												Chn0Timer0_SetPoint		uint8	p
25	19							unused					unused																														Chn0Timer1_Weekday	Flags on which weekday this timer applies. Index flags with day-of-week	uint8	p
26	1A							TimeUp1_Weekday	Flags on which weekday this timer applies. Index flags with day-of-week	uint8	p		PositionCurrent	Current position of blind 0. 100 = completely closed. 0 = completely open	uint8	vro												Temp0_Weekday	Timepoint 0: Weekday when to switch temperature	uint8	p												Chn0Timer1_Hour		uint8	p
27	1B							TimeUp1_Hour		uint8	p		PositionSetPoint	Wanted position of blind. 100 = completely closed. 0 = completely open	uint8	v												Temp0_Hour	Timepoint 0: Hour when to switch temperature	uint8	p												Chn0Timer1_Minute		uint8	p
28	1C							TimeUp1_Minute		uint8	p		PositionDifference	Difference between wanted and current position	int8	vro												Temp0_Minute	Timepoint 0: Minute when to switch temperature	uint8	p												Chn0Timer1_SetPoint		uint8	p
29	1D							unused					ReactionDelay	Delay time in timer ticks (1/100sec) until movement starts after applying power	uint8	p												Temp0_Temperature	Timepoint 0: Temperature to set when timepoint is reached	uint16	p												Chn0Timer2_Weekday	Flags on which weekday this timer applies. Index flags with day-of-week	uint8	p
30	1E							unused					DurationOpen	Duration in timer ticks (1/100sec) to fully open the blind	uint16	p																											Chn0Timer2_Hour		uint8	p
31	1F							TimeDown1_Weekday	Flags on which weekday this timer applies. Index flags with day-of-week	uint8	p		DurationClose	Duration in timer ticks (1/100sec) to fully close the blind	uint16	p												Temp1_Weekday	Timepoint 1: Weekday when to switch temperature	uint8	p												Chn0Timer2_Minute		uint8	p
32	20							TimeDown1_Hour		uint8	p		Mode		uint8	p												Temp1_Hour	Timepoint 1: Hour when to switch temperature	uint8	p												Chn0Timer2_SetPoint		uint8	p
33	21							TimeDown1_Minute		uint8	p		unused															Temp1_Minute	Timepoint 1: Minute when to switch temperature	uint8	p												Chn0Timer3_Weekday	Flags on which weekday this timer applies. Index flags with day-of-week	uint8	p
34	22							unused					unused															Temp1_Temperature	Timepoint 1: Temperature to set when timepoint is reached	uint16	p												Chn0Timer3_Hour		uint8	p
35	23							unused					unused																														Chn0Timer3_Minute		uint8	p
36	24							TimeUp2_Weekday	Flags on which weekday this timer applies. Index flags with day-of-week	uint8	p		PositionCurrent	Current position of blind 0. 100 = completely closed. 0 = completely open	uint8	vro												Temp2_Weekday	Timepoint 2: Weekday when to switch temperature	uint8	p												Chn0Timer3_SetPoint		uint8	p
37	25							TimeUp2_Hour		uint8	p		PositionSetPoint	Wanted position of blind. 100 = completely closed. 0 = completely open	uint8	v												Temp2_Hour	Timepoint 2: Hour when to switch temperature	uint8	p												Chn0Timer4_Weekday	Flags on which weekday this timer applies. Index flags with day-of-week	uint8	p
38	26							TimeUp2_Minute		uint8	p		PositionDifference	Difference between wanted and current position	int8	vro												Temp2_Minute	Timepoint 2: Minute when to switch temperature	uint8	p												Chn0Timer4_Hour		uint8	p
39	27							unused					ReactionDelay	Delay time in timer ticks (1/100sec) until movement starts after applying power	uint8	p												Temp2_Temperature	Timepoint 2: Temperature to set when timepoint is reached	uint16	p												Chn0Timer4_Minute		uint8	p
40	28							unused					DurationOpen	Duration in timer ticks (1/100sec) to fully open the blind	uint16	p																											Chn0Timer4_SetPoint		uint8	p
41	29							TimeDown2_Weekday	Flags on which weekday this timer applies. Index flags with day-of-week	uint8	p		DurationClose	Duration in timer ticks (1/100sec) to fully close the blind	uint16	p												Temp3_Weekday	Timepoint 3: Weekday when to switch temperature	uint8	p												Chn0Timer5_Weekday	Flags on which weekday this timer applies. Index flags with day-of-week	uint8	p
42	2A							TimeDown2_Hour		uint8	p		Mode		uint8	p												Temp3_Hour	Timepoint 3: Hour when to switch temperature	uint8	p												Chn0Timer5_Hour		uint8	p
43	2B							TimeDown2_Minute		uint8	p		unused															Temp3_Minute	Timepoint 3: Minute when to switch temperature	uint8	p												Chn0Timer5_Minute		uint8	p
44	2C							unused					unused															Temp3_Temperature	Timepoint 3: Temperature to set when timepoint is reached	uint16	p												Chn0Timer5_SetPoint		uint8	p
45	2D							unused					unused																														Chn0Timer6_Weekday	Flags on which weekday this timer applies. Index flags with day-of-week	uint8	p
46	2E							TimeUp3_Weekday	Flags on which weekday this timer applies. Index flags with day-of-week	uint8	p		PositionCurrent	Current position of blind 0. 100 = completely closed. 0 = completely open	uint8	vro												Temp4_Weekday	Timepoint 4: Weekday when to switch temperature	uint8	p												Chn0Timer6_Hour		uint8	p
47	2F							TimeUp3_Hour		uint8	p		PositionSetPoint	Wanted position of blind. 100 = completely closed. 0 = completely open	uint8	v												Temp4_Hour	Timepoint 4: Hour when to switch temperature	uint8	p												Chn0Timer6_Minute		uint8	p
48	30							TimeUp3_Minute		uint8	p		PositionDifference	Difference between wanted and current position	int8	vro												Temp4_Minute	Timepoint 4: Minute when to switch temperature	uint8	p												Chn0Timer6_SetPoint		uint8	p
49	31							unused					ReactionDelay	Delay time in timer ticks (1/100sec) until movement starts after applying power	uint8	p												Temp4_Temperature	Timepoint 4: Temperature to set when timepoint is reached	uint16	p												Chn0Timer7_Weekday	Flags on which weekday this timer applies. Index flags with day-of-week	uint8	p
50	32							unused					DurationOpen	Duration in timer ticks (1/100sec) to fully open the blind	uint16	p																											Chn0Timer7_Hour		uint8	p
51	33							TimeDown3_Weekday	Flags on which weekday this timer applies. Index flags with day-of-week	uint8	p		DurationClose	Duration in timer ticks (1/100sec) to fully close the blind	uint16	p																											Chn0Timer7_Minute		uint8	p
52	34							TimeDown3_Hour		uint8	p		Mode		uint8	p																											Chn0Timer7_SetPoint		uint8	p
53	35							TimeDown3_Minute		uint8	p		unused																														Chn0Unused2
54	36							unused					unused																														Chn0Unused1
55	37							unused					unused																														Chn0Unused0
56	38							TimeUp4_Weekday	Flags on which weekday this timer applies. Index flags with day-of-week	uint8	p		PositionCurrent	Current position of blind 0. 100 = completely closed. 0 = completely open	uint8	vro																											Chn1SwitchCurrent	Current intensity 0...255	uint8	vro
57	39							TimeUp4_Hour		uint8	p		PositionSetPoint	Wanted position of blind. 100 = completely closed. 0 = completely open	uint8	v																											Chn1SwitchSetPoint	Target intensity 0...255	uint8	v
58	3A							TimeUp4_Minute		uint8	p		PositionDifference	Difference between wanted and current position	int8	vro																											Chn1ThresholdOff	If intensity goes below, channel switches off	int8	p
59	3B							unused					ReactionDelay	Delay time in timer ticks (1/100sec) until movement starts after applying power	uint8	p																											Chn1ThresholdOn	Target intensity 0..255	uint8	p
60	3C							unused					DurationOpen	Duration in timer ticks (1/100sec) to fully open the blind	uint16	p																											Chn1Mode	Mode of channel: / Bit0: 0 -> set; 1 -> toggle	uint8	p
61	3D							TimeDown4_Weekday	Flags on which weekday this timer applies. Index flags with day-of-week	uint8	p		DurationClose	Duration in timer ticks (1/100sec) to fully close the blind	uint16	p																											Chn1Timer0_Weekday	Flags on which weekday this timer applies. Index flags with day-of-week	uint8	p
62	3E							TimeDown4_Hour		uint8	p		Mode		uint8	p																											Chn1Timer0_Hour		uint8	p
63	3F							TimeDown4_Minute		uint8	p		unused																														Chn1Timer0_Minute		uint8	p
64	40							unused					unused																														Chn1Timer0_SetPoint		uint8	p
65	41							unused					unused																														Chn1Timer1_Weekday	Flags on which weekday this timer applies. Index flags with day-of-week	uint8	p
66	42												TimeUp1_Weekday	Flags on which weekday this timer applies. Index flags with day-of-week	uint8	p																											Chn1Timer1_Hour		uint8	p
67	43												TimeUp1_Hour		uint8	p																											Chn1Timer1_Minute		uint8	p
68	44												TimeUp1_Minute		uint8	p																											Chn1Timer1_SetPoint		uint8	p
69	45												unused																														Chn1Timer2_Weekday	Flags on which weekday this timer applies. Index flags with day-of-week	uint8	p
70	46												unused																														Chn1Timer2_Hour		uint8	p
71	47												TimeDown1_Weekday	Flags on which weekday this timer applies. Index flags with day-of-week	uint8	p																											Chn1Timer2_Minute		uint8	p
72	48												TimeDown1_Hour		uint8	p																											Chn1Timer2_SetPoint		uint8	p
73	49												TimeDown1_Minute		uint8	p																											Chn1Timer3_Weekday	Flags on which weekday this timer applies. Index flags with day-of-week	uint8	p
74	4A												unused																														Chn1Timer3_Hour		uint8	p
75	4B												unused																														Chn1Timer3_Minute		uint8	p
76	4C												TimeUp2_Hour		uint8	p																											Chn1Timer3_SetPoint		uint8	p
77	4D												TimeUp2_Minute		uint8	p																											Chn1Timer4_Weekday	Flags on which weekday this timer applies. Index flags with day-of-week	uint8	p
78	4E												TimeUp2_Weekday	Flags on which weekday this timer applies. Index flags with day-of-week	uint8	p																											Chn1Timer4_Hour		uint8	p
79	4F												unused																														Chn1Timer4_Minute		uint8	p
80	50												unused																														Chn1Timer4_SetPoint		uint8	p
81	51												TimeDown2_Weekday	Flags on which weekday this timer applies. Index flags with day-of-week	uint8	p																											Chn1Timer5_Weekday	Flags on which weekday this timer applies. Index flags with day-of-week	uint8	p
82	52												TimeDown2_Hour		uint8	p																											Chn1Timer5_Hour		uint8	p
83	53												TimeDown2_Minute		uint8	p																											Chn1Timer5_Minute		uint8	p
84	54												unused																														Chn1Timer5_SetPoint		uint8	p
85	55												unused																														Chn1Timer6_Weekday	Flags on which weekday this timer applies. Index flags with day-of-week	uint8	p
86	56												TimeUp1_Weekday	Flags on which weekday this timer applies. Index flags with day-of-week	uint8	p																											Chn1Timer6_Hour		uint8	p
87	57												TimeUp1_Hour		uint8	p																											Chn1Timer6_Minute		uint8	p
88	58												TimeUp1_Minute		uint8	p																											Chn1Timer6_SetPoint		uint8	p
89	59												unused																														Chn1Timer7_Weekday	Flags on which weekday this timer applies. Index flags with day-of-week	uint8	p
90	5A												unused																														Chn1Timer7_Hour		uint8	p
91	5B												TimeDown1_Weekday	Flags on which weekday this timer applies. Index flags with day-of-week	uint8	p																											Chn1Timer7_Minute		uint8	p
92	5C												TimeDown1_Hour		uint8	p																											Chn1Timer7_SetPoint		uint8	p
93	5D												TimeDown1_Minute		uint8	p																											Chn1Unused2
94	5E												unused																														Chn1Unused1
95	5F												unused																														Chn1Unused0
96	60												TimeUp2_Hour		uint8	p																											Chn2SwitchCurrent	Current intensity 0...255	uint8	vro
97	61												TimeUp2_Minute		uint8	p																											Chn2SwitchSetPoint	Target intensity 0...255	uint8	v
98	62												TimeUp2_Weekday	Flags on which weekday this timer applies. Index flags with day-of-week	uint8	p																											Chn2ThresholdOff	If intensity goes below, channel switches off	int8	p
99	63												unused																														Chn2ThresholdOn	Target intensity 0..255	uint8	p
100	64												unused																														Chn2Mode	Mode of channel: / Bit0: 0 -> set; 1 -> toggle	uint8	p
101	65												TimeDown2_Weekday	Flags on which weekday this timer applies. Index flags with day-of-week	uint8	p																											Chn2Timer0_Weekday	Flags on which weekday this timer applies. Index flags with day-of-week	uint8	p
102	66												TimeDown2_Hour		uint8	p																											Chn2Timer0_Hour		uint8	p
103	67												TimeDown2_Minute		uint8	p																											Chn2Timer0_Minute		uint8	p
104	68												unused																														Chn2Timer0_SetPoint	Flags on which weekday this timer applies. Index flags with day-of-week	uint8	p
105	69												unused																														Chn2Timer1_Weekday		uint8	p
106	6A												TimeUp1_Weekday	Flags on which weekday this timer applies. Index flags with day-of-week	uint8	p																											Chn2Timer1_Hour		uint8	p
107	6B												TimeUp1_Hour		uint8	p																											Chn2Timer1_Minute	Flags on which weekday this timer applies. Index flags with day-of-week	uint8	p
108	6C												TimeUp1_Minute		uint8	p																											Chn2Timer1_SetPoint		uint8	p
109	6D												unused																														Chn2Timer2_Weekday		uint8	p
110	6E												unused																														Chn2Timer2_Hour	Flags on which weekday this timer applies. Index flags with day-of-week	uint8	p
111	6F												TimeDown1_Weekday	Flags on which weekday this timer applies. Index flags with day-of-week	uint8	p																											Chn2Timer2_Minute		uint8	p
112	70												TimeDown1_Hour		uint8	p																											Chn2Timer2_SetPoint		uint8	p
113	71												TimeDown1_Minute		uint8	p																											Chn2Timer3_Weekday	Flags on which weekday this timer applies. Index flags with day-of-week	uint8	p
114	72												unused																														Chn2Timer3_Hour		uint8	p
115	73												unused																														Chn2Timer3_Minute		uint8	p
116	74												TimeUp2_Hour		uint8	p																											Chn2Timer3_SetPoint	Flags on which weekday this timer applies. Index flags with day-of-week	uint8	p
117	75												TimeUp2_Minute		uint8	p																											Chn2Timer4_Weekday		uint8	p
118	76												TimeUp2_Weekday	Flags on which weekday this timer applies. Index flags with day-of-week	uint8	p																											Chn2Timer4_Hour		uint8	p
119	77												unused																														Chn2Timer4_Minute	Flags on which weekday this timer applies. Index flags with day-of-week	uint8	p
120	78												unused																														Chn2Timer4_SetPoint		uint8	p
121	79												TimeDown2_Weekday	Flags on which weekday this timer applies. Index flags with day-of-week	uint8	p																											Chn2Timer5_Weekday		uint8	p
122	7A												TimeDown2_Hour		uint8	p																											Chn2Timer5_Hour	Flags on which weekday this timer applies. Index flags with day-of-week	uint8	p
123	7B												TimeDown2_Minute		uint8	p																											Chn2Timer5_Minute		uint8	p
124	7C												unused																														Chn2Timer5_SetPoint		uint8	p
125	7D												unused																														Chn2Timer6_Weekday		uint8	p
126	7E												TimeUp1_Weekday	Flags on which weekday this timer applies. Index flags with day-of-week	uint8	p																											Chn2Timer6_Hour		uint8	p
127	7F												TimeUp1_Hour		uint8	p																											Chn2Timer6_Minute		uint8	p
128	80							0					TimeUp1_Minute		uint8	p		0	0				0	0				0	0				0	0				0	0				Chn2Timer6_SetPoint		uint8	p
129	81							0					unused					0	0				0	0				0	0				0	0				0	0				Chn2Timer7_Weekday		uint8	p
130	82							0					unused					0	0				0	0				0	0				0	0				0	0				Chn2Timer7_Hour		uint8	p
131	83							0					TimeDown1_Weekday	Flags on which weekday this timer applies. Index flags with day-of-week	uint8	p		0	0				0	0				0	0				0	0				0	0				Chn2Timer7_Minute		uint8	p
132	84							0					TimeDown1_Hour		uint8	p		0	0				0	0				0	0				0	0				0	0				Chn2Timer7_SetPoint		uint8	p
133	85							0					TimeDown1_Minute		uint8	p		0	0				0	0				0	0				0	0				0	0				Chn2Unused2
134	86							0					unused					0	0				0	0				0	0				0	0				0	0				Chn2Unused1
135	87							0					unused					0	0				0	0				0	0				0	0				0	0				Chn2Unused0
136	88							0					TimeUp2_Hour		uint8	p		0	0				0	0				0	0				0	0				0	0				Chn3SwitchCurrent	Current intensity 0...255	uint8	vro
137	89							0					TimeUp2_Minute		uint8	p		0	0				0	0				0	0				0	0				0	0				Chn3SwitchSetPoint	Target intensity 0...255	uint8	v
138	8A							0					TimeUp2_Weekday	Flags on which weekday this timer applies. Index flags with day-of-week	uint8	p		0	0				0	0				0	0				0	0				0	0				Chn3ThresholdOff	If intensity goes below, channel switches off	int8	p
139	8B							0					unused					0	0				0	0				0	0				0	0				0	0				Chn3ThresholdOn	Target intensity 0..255	uint8	p
140	8C							0					unused					0	0				0	0				0	0				0	0				0	0				Chn3Mode	Mode of channel: / Bit0: 0 -> set; 1 -> toggle	uint8	p
141	8D							0					TimeDown2_Weekday	Flags on which weekday this timer applies. Index flags with day-of-week	uint8	p		0	0				0	0				0	0				0	0				0	0				Chn3Timer0_Weekday	Flags on which weekday this timer applies. Index flags with day-of-week	uint8	p
142	8E							0					TimeDown2_Hour		uint8	p		0	0				0	0				0	0				0	0				0	0				Chn3Timer0_Hour		uint8	p
143	8F							0					TimeDown2_Minute		uint8	p		0	0				0	0				0	0				0	0				0	0				Chn3Timer0_Minute		uint8	p
144	90							0					unused					0	0				0	0				0	0				0	0				0	0				Chn3Timer0_SetPoint	Flags on which weekday this timer applies. Index flags with day-of-week	uint8	p
145	91							0					unused					0	0				0	0				0	0				0	0				0	0				Chn3Timer1_Weekday	Flags on which weekday this timer applies. Index flags with day-of-week	uint8	p
146	92							0					0	0				0	0				0	0				0	0				0	0				0	0				Chn3Timer1_Hour		uint8	p
147	93							0					0	0				0	0				0	0				0	0				0	0				0	0				Chn3Timer1_Minute		uint8	p
148	94							0					0	0				0	0				0	0				0	0				0	0				0	0				Chn3Timer1_SetPoint		uint8	p
149	95							0					0	0				0	0				0	0				0	0				0	0				0	0				Chn3Timer2_Weekday	Flags on which weekday this timer applies. Index flags with day-of-week	uint8	p
150	96							0					0	0				0	0				0	0				0	0				0	0				0	0				Chn3Timer2_Hour		uint8	p
151	97							0					0	0				0	0				0	0				0	0				0	0				0	0				Chn3Timer2_Minute		uint8	p
152	98							0					0	0				0	0				0	0				0	0				0	0				0	0				Chn3Timer2_SetPoint		uint8	p
153	99							0					0	0				0	0				0	0				0	0				0	0				0	0				Chn3Timer3_Weekday	Flags on which weekday this timer applies. Index flags with day-of-week	uint8	p
154	9A							0					0	0				0	0				0	0				0	0				0	0				0	0				Chn3Timer3_Hour		uint8	p
155	9B							0					0	0				0	0				0	0				0	0				0	0				0	0				Chn3Timer3_Minute		uint8	p
156	9C							0					0	0				0	0				0	0				0	0				0	0				0	0				Chn3Timer3_SetPoint		uint8	p
157	9D							0					0	0				0	0				0	0				0	0				0	0				0	0				Chn3Timer4_Weekday	Flags on which weekday this timer applies. Index flags with day-of-week	uint8	p
158	9E							0					0	0				0	0				0	0				0	0				0	0				0	0				Chn3Timer4_Hour		uint8	p
159	9F							0					0	0				0	0				0	0				0	0				0	0				0	0				Chn3Timer4_Minute		uint8	p
160	A0							0					0	0				0	0				0	0				0	0				0	0				0	0				Chn3Timer4_SetPoint		uint8	p
161	A1							0					0	0				0	0				0	0				0	0				0	0				0	0				Chn3Timer5_Weekday	Flags on which weekday this timer applies. Index flags with day-of-week	uint8	p
162	A2							0					0	0				0	0				0	0				0	0				0	0				0	0				Chn3Timer5_Hour		uint8	p
163	A3							0					0	0				0	0				0	0				0	0				0	0				0	0				Chn3Timer5_Minute		uint8	p
164	A4							0					0	0				0	0				0	0				0	0				0	0				0	0				Chn3Timer5_SetPoint		uint8	p
165	A5							0					0	0				0	0				0	0				0	0				0	0				0	0				Chn3Timer6_Weekday	Flags on which weekday this timer applies. Index flags with day-of-week	uint8	p
166	A6							0					0	0				0	0				0	0				0	0				0	0				0	0				Chn3Timer6_Hour		uint8	p
167	A7							0					0	0				0	0				0	0				0	0				0	0				0	0				Chn3Timer6_Minute		uint8	p
168	A8							0					0	0				0	0				0	0				0	0				0	0				0	0				Chn3Timer6_SetPoint		uint8	p
169	A9							0					0	0				0	0				0	0				0	0				0	0				0	0				Chn3Timer7_Weekday	Flags on which weekday this timer applies. Index flags with day-of-week	uint8	p
170	AA							0					0	0				0	0				0	0				0	0				0	0				0	0				Chn3Timer7_Hour		uint8	p
171	AB							0					0	0				0	0				0	0				0	0				0	0				0	0				Chn3Timer7_Minute		uint8	p
172	AC							0					0	0				0	0				0	0				0	0				0	0				0	0				Chn3Timer7_SetPoint		uint8	p
173	AD							0					0	0				0	0				0	0				0	0				0	0				0	0				Chn3Unused2
174	AE							0					0	0				0	0				0	0				0	0				0	0				0	0				Chn3Unused1
175	AF							0					0	0				0	0				0	0				0	0				0	0				0	0				Chn3Unused0
176	B0							0					0	0				0	0				0	0				0	0				0	0				0	0				Chn4SwitchCurrent	Current intensity 0...255	uint8	vro
177	B1							0					0	0				0	0				0	0				0	0				0	0				0	0				Chn4SetPoint	Target intensity 0...255	uint8	v
178	B2							0					0	0				0	0				0	0				0	0				0	0				0	0				Chn4ThresholdOff	If intensity goes below, channel switches off	int8	p
179	B3							0					0	0				0	0				0	0				0	0				0	0				0	0				Chn4ThresholdOn	Target intensity 0..255	uint8	p
180	B4							0					0	0				0	0				0	0				0	0				0	0				0	0				Chn4Mode	Mode of channel: / Bit0: 0 -> set; 1 -> toggle	uint8	p
181	B5							0					0	0				0	0				0	0				0	0				0	0				0	0				Chn4Timer0_Weekday	Flags on which weekday this timer applies. Index flags with day-of-week	uint8	p
182	B6							0					0	0				0	0				0	0				0	0				0	0				0	0				Chn4Timer0_Hour		uint8	p
183	B7							0					0	0				0	0				0	0				0	0				0	0				0	0				Chn4Timer0_Minute		uint8	p
184	B8							0					0	0				0	0				0	0				0	0				0	0				0	0				Chn4Timer0_SetPoint		uint8	p
185	B9							0					0	0				0	0				0	0				0	0				0	0				0	0				Chn4Timer1_Weekday	Flags on which weekday this timer applies. Index flags with day-of-week	uint8	p
186	BA							0					0	0				0	0				0	0				0	0				0	0				0	0				Chn4Timer1_Hour		uint8	p
187	BB							0					0	0				0	0				0	0				0	0				0	0				0	0				Chn4Timer1_Minute		uint8	p
188	BC							0					0	0				0	0				0	0				0	0				0	0				0	0				Chn4Timer1_SetPoint		uint8	p
189	BD							0					0	0				0	0				0	0				0	0				0	0				0	0				Chn4Timer2_Weekday	Flags on which weekday this timer applies. Index flags with day-of-week	uint8	p
190	BE							0					0	0				0	0				0	0				0	0				0	0				0	0				Chn4Timer2_Hour		uint8	p
191	BF							0					0	0				0	0				0	0				0	0				0	0				0	0				Chn4Timer2_Minute		uint8	p
192	C0							0					0	0				0	0				0	0				0	0				0	0				0	0				Chn4Timer2_SetPoint		uint8	p
193	C1							0					0	0				0	0				0	0				0	0				0	0				0	0				Chn4Timer3_Weekday	Flags on which weekday this timer applies. Index flags with day-of-week	uint8	p
194	C2							0					0	0				0	0				0	0				0	0				0	0				0	0				Chn4Timer3_Hour		uint8	p
195	C3							0					0	0				0	0				0	0				0	0				0	0				0	0				Chn4Timer3_Minute		uint8	p
196	C4							WindowState	State of the window	uint8	vro		0	0				0	0				0	0				0	0				0	0				0	0				Chn4Timer3_SetPoint		uint8	p
197	C5							0					0	0				0	0				0	0				0	0				0	0				0	0				Chn4Timer4_Weekday	Flags on which weekday this timer applies. Index flags with day-of-week	uint8	p
198	C6							0					0	0				0	0				0	0				0	0				0	0				0	0				Chn4Timer4_Hour		uint8	p
199	C7							0					0	0				0	0				0	0				0	0				0	0				0	0				Chn4Timer4_Minute		uint8	p
200	C8							0					0	0				0	0				0	0				0	0				0	0				0	0				Chn4Timer4_SetPoint		uint8	p
201	C9							0					0	0				0	0				0	0				0	0				0	0				0	0				Chn4Timer5_Weekday	Flags on which weekday this timer applies. Index flags with day-of-week	uint8	p
202	CA							0					0	0				0	0				0	0				0	0				0	0				0	0				Chn4Timer5_Hour		uint8	p
203	CB							0					0	0				0	0				0	0				0	0				0	0				0	0				Chn4Timer5_Minute		uint8	p
204	CC							0					0	0				0	0				0	0				0	0				0	0				0	0				Chn4Timer5_SetPoint		uint8	p
205	CD							0					0	0				0	0				0	0				0	0				0	0				0	0				Chn4Timer6_Weekday	Flags on which weekday this timer applies. Index flags with day-of-week	uint8	p
206	CE							0					0	0				0	0				0	0				0	0				0	0				0	0				Chn4Timer6_Hour		uint8	p
207	CF							0					0	0				0	0				0	0				0	0				0	0				0	0				Chn4Timer6_Minute		uint8	p
208	D0							0					0	0				0	0				0	0				0	0				0	0				0	0				Chn4Timer6_SetPoint		uint8	p
209	D1							0					0	0				0	0				0	0				0	0				0	0				0	0				Chn4Timer7_Weekday	Flags on which weekday this timer applies. Index flags with day-of-week	uint8	p
210	D2							0					0	0				0	0				0	0				0	0				0	0				0	0				Chn4Timer7_Hour		uint8	p
211	D3							0					0	0				0	0				0	0				0	0				0	0				0	0				Chn4Timer7_Minute		uint8	p
212	D4							0					0	0				0	0				0	0				0	0				0	0				0	0				Chn4Timer7_SetPoint		uint8	p
213	D5							0					0	0				0	0				0	0				0	0				0	0				0	0				Chn4Unused2		uint8	p
214	D6							0					0	0				0	0				0	0				0	0				0	0				0	0				Chn4Unused1		uint8	p
215	D7							0					0	0				0	0				0	0				0	0				0	0				0	0				Chn4Unused0		uint8	p
216	D8							0					0	0				0	0				0	0				0	0				0	0				0	0
217	D9							0					0	0				0	0				0	0				0	0				0	0				0	0
218	DA							0					0	0				0	0				0	0				0	0				0	0				0	0
219	DB							0					0	0				0	0				0	0				0	0				0	0				0	0
220	DC							0					0	0				0	0				0	0				0	0				0	0				0	0
221	DD							0					0	0				0	0				0	0				0	0				0	0				0	0
222	DE							0					0	0				0	0				0	0				0	0				0	0				0	0
223	DF							Year	Current date and time. / DayOfWeek: 0=Monday, 6=Sunday	uint16	v		Year	Current date and time. / DayOfWeek: 0=Monday, 6=Sunday	uint16	v		0	0				0	0				0	0				0	0				0	0				Year	Current date and time. / DayOfWeek: 0=Monday, 6=Sunday	uint16	v
224	E0							Month		uint8	v		Month		uint8	v		0	0				0	0				0	0				0	0				0	0				Month		uint8	v
225	E1							Day		uint8	v		Day		uint8	v		0	0				0	0				0	0				0	0				0	0				Day		uint8	v
226	E2							DayOfWeek		uint8	v		DayOfWeek		uint8	v		0	0				0	0				0	0				0	0				0	0				DayOfWeek		uint8	v
227	E3							Hour		uint8	v		Hour		uint8	v		0	0				0	0				0	0				0	0				0	0				Hour		uint8	v
228	E4		...					Minute		uint8	v		Minute		uint8	v		...	0				...	0				...	0				...	0				...	0				Minute		uint8	v
229	E5		LastAppSpecific	n/a				Second		uint8	v		Second		uint8	v		LastAppSpecific	n/a				LastAppSpecific	n/a				LastAppSpecific	n/a				LastAppSpecific	n/a				LastAppSpecific	n/a				Second		uint8	v
230	E6		DeviceSignature0	1st byte of device signature	uint8	pro		DeviceSignature0	1st byte of device signature	uint8	pro		DeviceSignature0	1st byte of device signature	uint8	pro		DeviceSignature0	1st byte of device signature	uint8	pro		DeviceSignature0	1st byte of device signature	uint8	pro		DeviceSignature0	1st byte of device signature	uint8	pro		DeviceSignature0	1st byte of device signature	uint8	pro		DeviceSignature0	1st byte of device signature	uint8	pro		DeviceSignature0	1st byte of device signature	uint8	pro
231	E7		DeviceSignature1	2nd byte of device signature	uint8	pro		DeviceSignature1	2nd byte of device signature	uint8	pro		DeviceSignature1	2nd byte of device signature	uint8	pro		DeviceSignature1	2nd byte of device signature	uint8	pro		DeviceSignature1	2nd byte of device signature	uint8	pro		DeviceSignature1	2nd byte of device signature	uint8	pro		DeviceSignature1	2nd byte of device signature	uint8	pro		DeviceSignature1	2nd byte of device signature	uint8	pro		DeviceSignature1	2nd byte of device signature	uint8	pro
232	E8		DeviceSignature2	3rd byte of device signature	uint8	pro		DeviceSignature2	3rd byte of device signature	uint8	pro		DeviceSignature2	3rd byte of device signature	uint8	pro		DeviceSignature2	3rd byte of device signature	uint8	pro		DeviceSignature2	3rd byte of device signature	uint8	pro		DeviceSignature2	3rd byte of device signature	uint8	pro		DeviceSignature2	3rd byte of device signature	uint8	pro		DeviceSignature2	3rd byte of device signature	uint8	pro		DeviceSignature2	3rd byte of device signature	uint8	pro
233	E9		DeviceSignature3	4th byte of device signature	uint8	pro		DeviceSignature3	4th byte of device signature	uint8	pro		DeviceSignature3	4th byte of device signature	uint8	pro		DeviceSignature3	4th byte of device signature	uint8	pro		DeviceSignature3	4th byte of device signature	uint8	pro		DeviceSignature3	4th byte of device signature	uint8	pro		DeviceSignature3	4th byte of device signature	uint8	pro		DeviceSignature3	4th byte of device signature	uint8	pro		DeviceSignature3	4th byte of device signature	uint8	pro
234	EA		BoardID	Needed Board ID	uint16	pro		BoardID	Needed Board ID	uint16	pro		BoardID	Needed Board ID	uint16	pro		BoardID	Needed Board ID	uint16	pro		BoardID	Needed Board ID	uint16	pro		BoardID	Needed Board ID	uint16	pro		BoardID	Needed Board ID	uint16	pro		BoardID	Needed Board ID	uint16	pro		BoardID	Needed Board ID	uint16	pro
235	EB		BoardRev	Needed Board revision (at least)	uint8	pro		BoardRev	Needed Board revision (at least)	uint8	pro		BoardRev	Needed Board revision (at least)	uint8	pro		BoardRev	Needed Board revision (at least)	uint8	pro		BoardRev	Needed Board revision (at least)	uint8	pro		BoardRev	Needed Board revision (at least)	uint8	pro		BoardRev	Needed Board revision (at least)	uint8	pro		BoardRev	Needed Board revision (at least)	uint8	pro		BoardRev	Needed Board revision (at least)	uint8	pro
236	EC		AppID	Application ID	uint16	pro		AppID	Application ID	uint16	pro		AppID	Application ID	uint16	pro		AppID	Application ID	uint16	pro		AppID	Application ID	uint16	pro		AppID	Application ID	uint16	pro		AppID	Application ID	uint16	pro		AppID	Application ID	uint16	pro		AppID	Application ID	uint16	pro
237	ED		AppVersionMajor	Application version major	uint8	pro		AppVersionMajor	Application version major	uint8	pro		AppVersionMajor	Application version major	uint8	pro		AppVersionMajor	Application version major	uint8	pro		AppVersionMajor	Application version major	uint8	pro		AppVersionMajor	Application version major	uint8	pro		AppVersionMajor	Application version major	uint8	pro		AppVersionMajor	Application version major	uint8	pro		AppVersionMajor	Application version major	uint8	pro
238	EE		AppVersionMinor	Application version minor	uint8	pro		AppVersionMinor	Application version minor	uint8	pro		AppVersionMinor	Application version minor	uint8	pro		AppVersionMinor	Application version minor	uint8	pro		AppVersionMinor	Application version minor	uint8	pro		AppVersionMinor	Application version minor	uint8	pro		AppVersionMinor	Application version minor	uint8	pro		AppVersionMinor	Application version minor	uint8	pro		AppVersionMinor	Application version minor	uint8	pro
239	EF		AppVersionBugfix	Application version bug-fix	uint8	pro		AppVersionBugfix	Application version bug-fix	uint8	pro		AppVersionBugfix	Application version bug-fix	uint8	pro		AppVersionBugfix	Application version bug-fix	uint8	pro		AppVersionBugfix	Application version bug-fix	uint8	pro		AppVersionBugfix	Application version bug-fix	uint8	pro		AppVersionBugfix	Application version bug-fix	uint8	pro		AppVersionBugfix	Application version bug-fix	uint8	pro		AppVersionBugfix	Application version bug-fix	uint8	pro
240	F0							0	0	0	0		0	0	0	0		0	0	0	0		0	0	0	0		0	0	0	0		0	0	0	0		0	0	0	0
241	F1							0	0	0	0		0	0	0	0		0	0	0	0		0	0	0	0		0	0	0	0		0	0	0	0		0	0	0	0
242	F2							0	0	0	0		0	0	0	0		0	0	0	0		0	0	0	0		0	0	0	0		0	0	0	0		0	0	0	0
243	F3							0	0	0	0		0	0	0	0		0	0	0	0		0	0	0	0		0	0	0	0		0	0	0	0		0	0	0	0
244	F4							0	0	0	0		0	0	0	0		0	0	0	0		0	0	0	0		0	0	0	0		0	0	0	0		0	0	0	0
245	F5							0	0	0	0		0	0	0	0		0	0	0	0		0	0	0	0		0	0	0	0		0	0	0	0		0	0	0	0
246	F6							0	0	0	0		0	0	0	0		0	0	0	0		0	0	0	0		0	0	0	0		0	0	0	0		0	0	0	0
247	F7							0	0	0	0		0	0	0	0		0	0	0	0		0	0	0	0		0	0	0	0		0	0	0	0		0	0	0	0
248	F8							0	0	0	0		0	0	0	0		0	0	0	0		0	0	0	0		0	0	0	0		0	0	0	0		0	0	0	0
249	F9							0	0	0	0		0	0	0	0		0	0	0	0		0	0	0	0		0	0	0	0		0	0	0	0		0	0	0	0
250	FA							0	0	0	0		0	0	0	0		0	0	0	0		0	0	0	0		0	0	0	0		0	0	0	0		0	0	0	0
251	FB							0	0	0	0		0	0	0	0		0	0	0	0		0	0	0	0		0	0	0	0		0	0	0	0		0	0	0	0
252	FC							0	0	0	0		0	0	0	0		0	0	0	0		0	0	0	0		0	0	0	0		0	0	0	0		0	0	0	0
253	FD							0	0	0	0		0	0	0	0		0	0	0	0		0	0	0	0		0	0	0	0		0	0	0	0		0	0	0	0
254	FE							0	0	0	0		0	0	0	0		0	0	0	0		0	0	0	0		0	0	0	0		0	0	0	0		0	0	0	0
255	FF							0	0	0	0		0	0	0	0		0	0	0	0		0	0	0	0		0	0	0	0		0	0	0	0		0	0	0	0
240	F0		AppVersionHash	Application versions git hash	uint32	pro		AppVersionHash	Application versions git hash	uint32	pro		AppVersionHash	Application versions git hash	uint32	pro		AppVersionHash	Application versions git hash	uint32	pro		AppVersionHash	Application versions git hash	uint32	pro		AppVersionHash	Application versions git hash	uint32	pro		AppVersionHash	Application versions git hash	uint32	pro		AppVersionHash	Application versions git hash	uint32	pro		AppVersionHash	Application versions git hash	uint32	pro
241	F1
242	F2
243	F3
244	F4
245	F5